## Sites Assessment
Summary Table
East Hertfordshire Council
Level 1 SFRA Local Plan Sites Assessment |  |  |  | Fluvial Flood Zone Coverage | [7 empty] | FMfP - Surface Water Spatial Planning Present Day | [7 empty] | Risk of Flooding from Fluvial Climate Change |  |  |  | FMfP - Surface Water Spatial Planning Climate Change |  | Reservoir Flooding
2026-09-08 |  |  |  | Flood Zone 1 |  | Flood Zone 2 |  | Flood Zone 3a |  | Flood Zone 3b |  | < 0.1% AEP event (less than 1 in 1000-year) |  | 0.1% AEP event (1 in 1000-year) |  | 1% AEP event (1 in 100-year) |  | 3.3% AEP event (1 in 30-year) |  | Flood Zones + climate change (additional risk) |  | Functional floodplain + climate change (additional risk) |  | 1% AEP event plus 2070s Upper End Climate Change (additional risk) |  | Reservoir Flood Maps Dry Day Extent
| Proposed Use | Number of Sites | Area (ha) | Area (ha) | No. 100% | Area (ha) | No. | Area (ha) | No. | Area (ha) | No. | Area (ha) | No. 100% | Area (ha) | No. | Area (ha) | No. | Area (ha) | No. | Area (ha) | No. | Area (ha) | No. | Area (ha) | No. | Area (ha) | No.
| Residential | 230 | 1618.7957 | 1488.6163 | 158 | 58.4306 | 68 | 17.5134 | 54 | 54.2354 | 57 | 1497.0255 | 52 | 56.5754 | 176 | 21.8718 | 146 | 43.323 | 131 | 3.775 | 36 | 5.7208 | 45 | 33.9273 | 159 | 16.7805 | 8
| Employment | 19 | 159.1857 | 156.0941 | 17 | 2.7953 | 2 | 0.020467 | 2 | 0.27581 | 2 | 154.3406 | 3 | 2.6635 | 16 | 0.98052 | 14 | 1.201 | 16 | 0.015 | 1 | 0.0075957 | 1 | 1.4728 | 16 | 0 | 0
| Mixed use | 14 | 260.1315 | 247.6274 | 9 | 3.9947 | 5 | 1.8891 | 4 | 6.6203 | 4 | 254.3102 | 3 | 3.5293 | 11 | 0.89143 | 9 | 1.4006 | 9 | 3.787 | 5 | 0.30608 | 3 | 1.7791 | 10 | 0 | 0
| Leisure | 5 | 58.5221 | 50.0769 | 2 | 6.4583 | 3 | 0.85051 | 3 | 1.1364 | 3 | 56.4546 | 1 | 0.83358 | 4 | 0.2877 | 4 | 0.94624 | 4 | 1.647 | 3 | 0.7793 | 3 | 0.36764 | 4 | 0 | 0
| Education | 2 | 3.067 | 3.067 | 2 | 0 | 0 | 0 | 0 | 0 | 0 | 2.9656 | 0 | 0.095387 | 2 | 0.0029167 | 1 | 0.0030818 | 1 | 0 | 0 | 0 | 0 | 0.031476 | 2 | 0 | 0
| Renewable energy | 2 | 15.6501 | 15.6501 | 2 | 0 | 0 | 0 | 0 | 0 | 0 | 15.4219 | 0 | 0.183 | 2 | 0.0087649 | 2 | 0.036407 | 2 | 0 | 0 | 0 | 0 | 0.04133 | 2 | 0 | 0
| Open space | 5 | 408.7928 | 366.8641 | 4 | 20.7482 | 1 | 4.3093 | 1 | 16.8711 | 1 | 394.0006 | 1 | 9.5929 | 4 | 2.5155 | 3 | 2.6837 | 2 | 2.041 | 1 | 1.4754 | 1 | 4.9783 | 3 | 0 | 0
| Oil refinery | 2 | 27.8303 | 27.5572 | 1 | 0.10298 | 1 | 0.079542 | 1 | 0.090587 | 1 | 25.3823 | 0 | 1.553 | 2 | 0.36874 | 2 | 0.52628 | 2 | 0.014 | 1 | 0.01203 | 1 | 0.827 | 2 | 0 | 0
| Unknown | 4 | 2.937 | 2.6138 | 3 | 0.12491 | 1 | 0.14159 | 1 | 0.056786 | 1 | 2.9265 | 2 | 0.010549 | 2 | 0 | 0 | 0 | 0 | 0.001 | 1 | 0.094672 | 1 | 1.9708e-06 | 1 | 0 | 0
| TOTAL | 283 | 2554.9122 | 2358.1669 | 198 | 92.6551 | 81 | 24.8039 | 66 | 79.2864 | 69 | 2402.828 | 62 | 75.0366 | 219 | 26.9274 | 181 | 50.1203 | 167 | 11.28 | 48 | 8.3959 | 55 | 43.4249 | 199 | 16.7805 | 8
Key
Flood Zone 3b | The colour coding shows the highest risk element of the Flood Zone that is present on site and is not in itself an indication of whether the site should or shouldn’t be developed for flooding reason
Functional floodplain plus climate change / Flood Zone 3a / Flood Zone 3a plus climate change
Flood Zone 2 |  |  |  | Main Table
Flood Zone 1 + Surface Water
Flood Zone 1 |  |  |  | Fluvial Flood Zone Coverage | [7 empty] | FMfP - Surface Water Spatial Planning Present Day | [7 empty] | Risk of Flooding from Fluvial Climate Change |  |  |  | FMfP - Surface Water Spatial Planning Climate Change |  | Reservoir Flooding |  | Unmodelled watercourse within 10m of site in Flood Zone 1? | Risk of groundwater emergence (JBA Groundwater Map)
|  |  |  | Flood Zone 1 |  | Flood Zone 2 |  | Flood Zone 3a |  | Flood Zone 3b |  | < 0.1% AEP event (less than 1 in 1000-year) |  | 0.1% AEP event (1 in 1000-year) |  | 1% AEP event (1 in 100-year) |  | 3.3% AEP event (1 in 30-year) |  | Flood Zones + climate change (additional risk) |  | Functional floodplain + climate change (additional risk) |  | 1% AEP event plus 2070s Upper End Climate Change (additional risk) |  | Reservoir Flood Maps Dry Day Extent
Site Reference | Site Name | Proposed Use | Area (ha) | Area (ha) | % | Area (ha) | % | Area (ha) | % | Area (ha) | % | Area (ha) | % | Area (ha) | % | Area (ha) | % | Area (ha) | % | Area (ha) | % | Area (ha) | % | Area (ha) | % | Area (ha) | % |  |  | Flood Risk Vulnerability Classification (NPPF) | Level 1 Strategic Recommendation (see SFRA Report) | Development Considerations | Recommended Next Steps | Council Comments | Council's Initial Response to Inform Local Plan
01/24/001 | Land North of Dolphin Way | Residential | 0.73109 | 0.56543 | 77.3406 | 0.061753 | 8.4466 | 0.021489 | 2.9393 | 0.082419 | 11.2734 | 0.59733 | 81.7037 | 0.083756 | 11.4562 | 0.015353 | 2.1 | 0.034654 | 4.7401 | 0.019 | 2.5988 | 0 | 0 | 0.054307 | 7.4282 | 0 | 0 | N/A | There is a risk of groundwater emergence to surface and subsurface assets. There is the possibility of groundwater emerging at the surface locally. | More vulnerable | Strategic Recommendation A | Recommend for withdrawal if built development cannot avoid Flood Zone 3b. Site is at high risk of groundwater emergence. | Development not permitted in Flood Zone 3b. Check whether site boundary can be redrawn or whether it may be possible to incorporate functional floodplain into site layout and design as open greenspace. This may be possible for sites where percentage area of functional floodplain is lower. Site should be withdrawn if these criteria cannot be met. A Level 2 SFRA may be required to assess further risk to assess further riskto inform this process. | Flood Zone 3b intersects the site from east to west, adjoining Dolphin Way, compromising the obviious access point. Area of medium flood risk (Flood Zone 2) lies along western edge of the site. There is also risk of surface water flood risk along the estern edge and in patches in the centre of the site. Significant groundwater emergence across central part of the site. | Significant floodrisk concern from Flood Zone 3b- remove site unless access can avoid area of Flood Zone 3b. If Flood Zone 3b can be avoided, and site is progressed by the Council, A Level 2 SFRA will likely be required to assess further riskdue to distribution of the fluvial and surface water flood risk.
01/24/002 | Land at Twyford Bury Lane | Residential | 11.1109 | 4.4591 | 40.1327 | 5.9272 | 53.346 | 0.61502 | 5.5353 | 0.10955 | 0.98601 | 10.6234 | 95.6127 | 0.36147 | 3.2533 | 0.092389 | 0.83152 | 0.033608 | 0.30248 | 0.019 | 0.171 | 0.0034481 | 0.031033 | 0.14493 | 1.3044 | 0 | 0 | N/A | No risk. | More vulnerable | Strategic Recommendation A | Recommend for withdrawal if built development cannot avoid Flood Zone 3b. | Development not permitted in Flood Zone 3b. Check whether site boundary can be redrawn or whether it may be possible to incorporate functional floodplain into site layout and design as open greenspace. This may be possible for sites where percentage area of functional floodplain is lower. Site should be withdrawn if these criteria cannot be met. A Level 2 SFRA may be required to assess further risk to assess further riskto inform this process. | Flood Zone 3b and Flood Zone 3 runs along the north eastern edge of the site, only covering a small area of the site, Approximately 70% of the eastern site parcel is within Flood Zone 2, and there is some areas of surface water flood risk within that area, but no flood risk on the western parcel, to west of Twyford Bury Lane. | If the site is progressed by the Council for allocation, policy wording should direct buiilt development to the western parcel, away from areas of flood risk. However, given the extent of fluvial flood risk on the eastern parcel, if this area of the site is progressed a Level 2 SFRA will likely be required to assess further risk.
01/24/003 | Stylemans Farm | Residential | 0.91192 | 0.19119 | 20.9655 | 0.72073 | 79.0345 | 0 | 0 | 0 | 0 | 0.91192 | 100 | 0 | 0 | 0 | 0 | 0 | 0 | 0 | 0 | 0 | 0 | 0 | 0 | 0 | 0 | N/A | There is a risk of emergence to subsurface assets, but surface manifestation of groundwater is unlikely. | More vulnerable | Strategic Recommendation B | Level 2 SFRA required due to medium risk from fluvial sources (Flood Zone 2). | Carry out Level 2 SFRA to further assess risk. A Level 2 SFRA may not be required for sites with a small percentage of the site shown to be at risk, depending on the spatial variability of risk, with risk being addressed through policy wording. | Most of the site falls within Flood Zone 2, and risk expands to cover nearly all of the site if the EA climate change allowance is taken into account, so a Level 2 SFRA is needed to assess risk. | If the site is progressed by the Council for allocation, a Level 2 SFRA will be required to assess further risk.
01/24/004 | Meadowlands Development Site and Meads Greenways | Residential | 0.44036 | 0.15027 | 34.1255 | 0.21855 | 49.6296 | 0.051468 | 11.6878 | 0.020067 | 4.5571 | 0.42267 | 95.9843 | 0.011556 | 2.6243 | 0.0061272 | 1.3914 | 0 | 0 | 0 | 0 | 0.045244 | 10.2744 | 0.0067783 | 1.5393 | 0 | 0 | N/A | There is a risk of groundwater emergence to both surface and subsurface assets. Groundwater may emerge at significant rates and has the capacity to flow overland and/or pond within any topographic low spots. | More vulnerable | Strategic Recommendation A | Recommend for withdrawal if built development cannot avoid Flood Zone 3b. Site is at high risk of groundwater emergence. | Development not permitted in Flood Zone 3b. Check whether site boundary can be redrawn or whether it may be possible to incorporate functional floodplain into site layout and design as open greenspace. This may be possible for sites where percentage area of functional floodplain is lower. Site should be withdrawn if these criteria cannot be met. A Level 2 SFRA may be required to assess further risk to assess further riskto inform this process. | Part of proposed PROW falls within Flood Zone 3b (with a larger area affected when the climate change allowance is taken into account), Flood Zone 3a and surface water flood risk (3.3% AEP event and 1% AEP event). Half of the proposed residential site falls within Flood Zone 2, but the western part of the site adjacent to Rye Street is within Flood Zone 1. | Built development should avoid Flood Zone 3b. If the remainder of the site is progressed by the Council for allocation, a Level 2 SFRA will likely be required to assess further risk due to the extent of Flood Zone 2. .
01/24/005 | Land at Aynsworth Avenue | Residential | 1.2651 | 0.053375 | 4.2192 | 0.28167 | 22.2655 | 0.89712 | 70.9151 | 0.032894 | 2.6002 | 0.782 | 61.8157 | 0.23636 | 18.6841 | 0.1325 | 10.474 | 0.11419 | 9.0262 | 0 | 0 | 0.00065757 | 0.051979 | 0.16024 | 12.667 | 0 | 0 | N/A | There is a risk of groundwater emergence to both surface and subsurface assets. Groundwater may emerge at significant rates and has the capacity to flow overland and/or pond within any topographic low spots. | More vulnerable | Strategic Recommendation A | Recommend for withdrawal if built development cannot avoid Flood Zone 3b. Site is at high risk of groundwater emergence. | Development not permitted in Flood Zone 3b. Check whether site boundary can be redrawn or whether it may be possible to incorporate functional floodplain into site layout and design as open greenspace. This may be possible for sites where percentage area of functional floodplain is lower. Site should be withdrawn if these criteria cannot be met. A Level 2 SFRA may be required to assess further risk to assess further riskto inform this process. | Only small area to west of the site within Flood Zone 3b, but risk across site increases when taking account of the EA climate change allowance. Majority of the site, including access is within Flood Zone 2. Ground Water emergence is high and there is a significant area of 3.3% AEP event surface water flood risk to the west of the site. | Built development should avoid Flood Zone 3b. If the remainder of the site is progressed by the Council for allocation, a Level 2 SFRA will be required to assess risk.
01/24/006 | Apton Road Car Park | Residential | 0.21664 | 0.21664 | 100 | 0 | 0 | 0 | 0 | 0 | 0 | 0.19754 | 91.1798 | 0.0079012 | 3.6471 | 0.0027262 | 1.2584 | 0.008481 | 3.9147 | 0 | 0 | 0 | 0 | 0.0050697 | 2.3401 | 0 | 0 | No | There is a risk of emergence to subsurface assets, but surface manifestation of groundwater is unlikely. | More vulnerable | Strategic Recommendation B | Level 2 SFRA required due to risk from surface water sources (3.3% AEP event). | Level 2 SFRA required to further assess risk. A Level 2 SFRA may not be required depending on the spatial variation of risk, particularly for sites with a small percentage of the site shown to be at risk, and can be addressed through policy wording. | Surface Water Flood risk (3.3% AEP event) along Apton Road, encroaching into the edge of the site, including the existing access to the car park. Small area 1% AEP event surface water flood risk to the north of the site and an area of 0.1% AEP event risk along the southern edge of the site. | Given the surface water flood risk at the potential site access, if the site is progressed by the Council for allocation, a Level 2 SFRA will likely be required to assess risk.
01/24/007 | Land north of Plantains Wood Cottages, and east of the A120 Little Hadham Bypass | Employment | 11.5255 | 11.5255 | 100 | 0 | 0 | 0 | 0 | 0 | 0 | 11.346 | 98.4421 | 0.13032 | 1.1307 | 0.026906 | 0.23344 | 0.022335 | 0.19378 | 0 | 0 | 0 | 0 | 0.060737 | 0.52698 | 0 | 0 | Yes | Groundwater emergence is not likely. | Less vulnerable | Strategic Recommendation B | Level 2 SFRA required due to risk from surface water sources (3.3% AEP event). | Level 2 SFRA required to further assess risk. A Level 2 SFRA may not be required depending on the spatial variation of risk, particularly for sites with a small percentage of the site shown to be at risk, and can be addressed through policy wording. | Very minimal area of 3.3% AEP event surface water flood risk on eastern boundary. Small areas of 1% and 0.1% AEP event flood risk on eastern and southern boundaries, alongside small patches in the centre of the site, which increase marginally when the EA climate change allowance is taken into account. Built development could avoid these areas. | If site is progressed by the Council for allocation, policy wording should direct built development away from areas of surface water flood risk.
01/24/008 | Wickham Hall | Employment | 4.938 | 4.938 | 100 | 0 | 0 | 0 | 0 | 0 | 0 | 4.5372 | 91.8849 | 0.13464 | 2.7266 | 0.072478 | 1.4678 | 0.19361 | 3.9208 | 0 | 0 | 0 | 0 | 0.052713 | 1.0675 | 0 | 0 | No | No risk. | Less vulnerable | Strategic Recommendation B | Level 2 SFRA required due to risk from surface water sources (3.3% AEP event). | Level 2 SFRA required to further assess risk. A Level 2 SFRA may not be required depending on the spatial variation of risk, particularly for sites with a small percentage of the site shown to be at risk, and can be addressed through policy wording. | Significant areas of 3.3%, 1% and 0.1% AEP event surface water flood risk in the centrral and southern part of the site, including a flow path in eastern part of the site. Risk level increases when the EA climate change allowance is taken into account. Due to scale and distribution it may be difficult for built development to avoid these areas. | If site is progressed by the Council for allocation, policy wording should direct built development away from areas of surface water flood risk.
01/24/009 | Land east of Avanti Grange Sports Pitches, north of the A120 | Leisure | 2.5533 | 1.8003 | 70.5109 | 0.68185 | 26.7053 | 0.00025369 | 0.009936 | 0.070824 | 2.7738 | 2.3189 | 90.8214 | 0.098711 | 3.8661 | 0.032175 | 1.2601 | 0.10347 | 4.0523 | 0.004 | 0.15666 | 0.00014588 | 0.0057134 | 0.051716 | 2.0255 | 0 | 0 | N/A | There is a risk of groundwater emergence to both surface and subsurface assets. Groundwater may emerge at significant rates and has the capacity to flow overland and/or pond within any topographic low spots. | Less vulnerable | Strategic Recommendation A | Recommend for withdrawal if built development cannot avoid Flood Zone 3b. Site is at high risk of groundwater emergence. | Development not permitted in Flood Zone 3b. Check whether site boundary can be redrawn or whether it may be possible to incorporate functional floodplain into site layout and design as open greenspace. This may be possible for sites where percentage area of functional floodplain is lower. Site should be withdrawn if these criteria cannot be met. A Level 2 SFRA may be required to inform this process. | Narrow strip of Flood Zone 3b along the eastern edge of the site. Flood Zone 2 extends further west covering appromimately a third of the site. There is risk of surface water flooding along the northern part of the site.High risk of groundwater emergence. Development in Flood Zone 3b could be avoided, but potential site access is likely to fall within the area of dlood zone 2, so warrants further investigation. | Given that the access potentially lies within Flood Zone 2, if the site is progressed by the Council for allocation, a Level 2 SFRA may be required.
01/24/010 | Land North of Great Hadham Road | Residential | 3.2498 | 3.2498 | 100 | 0 | 0 | 0 | 0 | 0 | 0 | 3.0954 | 95.2504 | 0.063103 | 1.9418 | 0.034503 | 1.0617 | 0.056745 | 1.7461 | 0 | 0 | 0 | 0 | 0.033356 | 1.0264 | 0 | 0 | No | No risk. | More vulnerable | Strategic Recommendation B | Level 2 SFRA required due to risk from surface water sources (3.3% AEP event). | Level 2 SFRA required to further assess risk. A Level 2 SFRA may not be required depending on the spatial variation of risk, particularly for sites with a small percentage of the site shown to be at risk, and can be addressed through policy wording. | There is a corridor of 3.3% AEP event surface water flood risk along part of the southern edge of the site and in the north west part of the site. Southern boundary of the site along Hadham Road and to east of site is also at risk of 1% and 0.1% AEP event surface water flood risk. Taking account of the EA climate change allowance this risk extends further along the southern and eastern edge of the site, which is likely to impact access to the site. | Given that potential access could be affected by surface water flood risk, if the site is progressed by the Council for allocation, a Level 2 SFRA may be required to assess risk.
01/24/011 | Land adjacent to The Rectory | Residential | 0.75247 | 0.75247 | 100 | 0 | 0 | 0 | 0 | 0 | 0 | 0.61407 | 81.6071 | 0.037564 | 4.9922 | 0.0072283 | 0.96062 | 0.093608 | 12.4402 | 0 | 0 | 0 | 0 | 0.016978 | 2.2563 | 0 | 0 | No | No risk. | More vulnerable | Strategic Recommendation B | Level 2 SFRA required due to risk from surface water sources (3.3% AEP event). | Level 2 SFRA required to further assess risk. A Level 2 SFRA may not be required depending on the spatial variation of risk, particularly for sites with a small percentage of the site shown to be at risk, and can be addressed through policy wording. | The is a an area of surface water flood risk along the western part of the site, which increases slightly when EA climate change allowance is included. but built development could avoid this area. However there is surface water flood risk along southern edge of site, along Thorley Lane East, which will likely affect access to the site. | Given that potential access could be affected by surface water flood risk, if the site is progressed by the Council for allocation, a Level 2 SFRA may be required to assess risk.
01/24/012 | Land north and west of A120 | Residential | 7.2295 | 7.2295 | 100 | 0 | 0 | 0 | 0 | 0 | 0 | 6.8491 | 94.7384 | 0.23443 | 3.2427 | 0.068962 | 0.95389 | 0.076998 | 1.0651 | 0 | 0 | 0 | 0 | 0.10534 | 1.4571 | 0 | 0 | No | No risk. | More vulnerable | Strategic Recommendation B | Level 2 SFRA required due to risk from surface water sources (3.3% AEP event). | Level 2 SFRA required to further assess risk. A Level 2 SFRA may not be required depending on the spatial variation of risk, particularly for sites with a small percentage of the site shown to be at risk, and can be addressed through policy wording. | Small area of surface water flooding in a very small area in the north western part of the site and along southern boundary, which uncreases to a northern area of the site when EA climate change allowance is applied. However, proposed built development and access could avoid these areas. Only need a Level 2 SFRA if the access adjoins the A120 to the south or onto the roundabout which is at risk of surface water flooding, which increases when the climate change allowance is included. | Given that potential access could be affected by surface water flood risk, if the site is progressed by the Council for allocation, a Level 2 SFRA may be required to assess risk.
01/24/013 | Land to the rear (east) of the Coach and Horses, within title number HD389376 | Residential | 0.76392 | 0.76392 | 100 | 0 | 0 | 0 | 0 | 0 | 0 | 0.6834 | 89.4594 | 0.044843 | 5.8702 | 0.013273 | 1.7374 | 0.022406 | 2.933 | 0 | 0 | 0 | 0 | 0.027602 | 3.6132 | 0 | 0 | Yes | There is a risk of groundwater emergence to both surface and subsurface assets. Groundwater may emerge at significant rates and has the capacity to flow overland and/or pond within any topographic low spots. | More vulnerable | Strategic Recommendation B | Level 2 SFRA required due to risk from surface water sources (3.3% AEP event). Site is at high risk of groundwater emergence. | Level 2 SFRA required to further assess risk. A Level 2 SFRA may not be required depending on the spatial variation of risk, particularly for sites with a small percentage of the site shown to be at risk, and can be addressed through policy wording. | Small area of 3.3% AEP event and 1% AEP event surface water flood risk in the south eastern corner around the pond, surrounded by a slightly larger area of 0.1% AEP event flood risk. Risk increases if the EA climate change allowance is taken into account, but remains concentrated in the south east corner of the site so built development could potentially avoid that area. There is also Groundwater flood risk on the south eastern part of the site. | If the site is progressed by the Council for allocation, policy wording should direct built development away from areas of flood risk.
01/24/014 | Land at Stortford Park Farm | Residential | 14.7663 | 14.7663 | 100 | 0 | 0 | 0 | 0 | 0 | 0 | 12.1505 | 82.285 | 1.2235 | 8.2856 | 0.50118 | 3.3941 | 0.89119 | 6.0353 | 0 | 0 | 0 | 0 | 0.72791 | 4.9295 | 0 | 0 | Yes | No risk. | More vulnerable | Strategic Recommendation B | Level 2 SFRA required due to risk from surface water sources (3.3% AEP event). | Level 2 SFRA required to further assess risk. A Level 2 SFRA may not be required depending on the spatial variation of risk, particularly for sites with a small percentage of the site shown to be at risk, and can be addressed through policy wording. | 3.3%, 1% and 0.1% AEP event Surface water flood risk along the southern and eastern boundary, following the path of the existing watercourse, alongside small pockets in the centre of the site Once the EA climate change allowance is included, the areas at risk expand marginally. Built development and access could potentially avoid these areas, but distribution of surface water flood risk in central and northern parts of the site may make this difficult. | If site is progressed by the Council for allocation, policy wording should direct built development away from areas of surface water flood risk. Due to the distribution of flood risk pockets across the centre of the site a Level 2 SFRA may be required to assess risk.
01/24/015 | Land at Stortford Park Farm, west of A1184 | Residential | 61.151 | 58.3776 | 95.4646 | 0.81114 | 1.3265 | 0.17386 | 0.28432 | 1.7884 | 2.9246 | 57.2694 | 93.6525 | 2.2957 | 3.7542 | 0.67411 | 1.1024 | 0.91176 | 1.491 | 0.134 | 0.21913 | 0.07889 | 0.12901 | 1.2361 | 2.0214 | 0 | 0 | N/A | No risk. | More vulnerable | Strategic Recommendation A | Recommend for withdrawal if built development cannot avoid Flood Zone 3b. | Development not permitted in Flood Zone 3b. Check whether site boundary can be redrawn or whether it may be possible to incorporate functional floodplain into site layout and design as open greenspace. This may be possible for sites where percentage area of functional floodplain is lower. Site should be withdrawn if these criteria cannot be met. A Level 2 SFRA may be required to inform this process. | Flood Zones 3b , 3a and 2 run along the western boundary of the site and also intersects across the southern part of the site, following a narrow, linear path along the watercourse, expanding when the EA climate change allowances are taken into account. Development should avoid Flood Zone 3b. The 3.3% and 1% AEP event surface water flood risk follows the same pattern and the 0.1% flow paths extend into the centre of the site, increasing wihen EA climate change allowances are taken into account. Given the site size, built development may be able avoid the areas of flood risk. However as the fluvial and surface water flow path runs across the site, dviding it into two parts, a Level 2 SFRA may be needed to assess the risk. | Built development should avoid Flood Zone 3b. If the remainder of the site is progressed by the Council for allocation, a Level 2 SFRA will likely be required to assess risk, due to the distribution of the fluvial and surface water flow across the site.
01/24/016 | Land Adjacent to London Road / Thorley Street / Pig Lane | Residential | 3.3905 | 3.3905 | 100 | 0 | 0 | 0 | 0 | 0 | 0 | 3.3453 | 98.6658 | 0.045236 | 1.3342 | 0 | 0 | 0 | 0 | 0 | 0 | 0 | 0 | 0.01847 | 0.54476 | 0 | 0 | Yes | There is a risk of emergence to subsurface assets, but surface manifestation of groundwater is unlikely. | More vulnerable | Strategic Recommendation B | Level 2 SFRA required due to future surface water risk (1% AEP event plus 2070s upper end climate change allowance). | Level 2 SFRA required to further assess risk. A Level 2 SFRA may not be required depending on the spatial variation of risk, particularly for sites with a small percentage of the site shown to be at risk, and can be addressed through policy wording. | Small pockets of 0.1% AEP event surface water flood risk at the south-eastern corner, and in the middle of the site. Area in south eastern cornern increases to a 1% AEP event risk when climate change is taken into account. Built development could avoid the areas of flood risk. A small area in south eastern part of the site is at risk of groundwater flooding. | If site is progressed by the Council for allocation, policy wording should direct built development away from areas of flood risk.
01/24/017 | Old River Lane | Residential | 1.2711 | 1.4472e-06 | 0.00011385 | 0.2127 | 16.7332 | 1.0346 | 81.3939 | 0.023806 | 1.8728 | 0.24863 | 19.5597 | 0.38283 | 30.1169 | 0.13829 | 10.8791 | 0.50139 | 39.4442 | 0 | 0 | 0.62556 | 49.2126 | 0.31432 | 24.7278 | 0 | 0 | N/A | No risk. | More vulnerable | Strategic Recommendation A | Recommend for withdrawal if built development cannot avoid Flood Zone 3b. | Development not permitted in Flood Zone 3b. Check whether site boundary can be redrawn or whether it may be possible to incorporate functional floodplain into site layout and design as open greenspace. This may be possible for sites where percentage area of functional floodplain is lower. Site should be withdrawn if these criteria cannot be met. A Level 2 SFRA may be required to inform this process. | All of the site is within Flood Zone 2 and parts of the site fall with Flood Zone 3a and are at risk of surface water flooding. Site allocated in the District Plan (2018) and previously subject to a Level 2 SFRA as part of the District Plan process. | No action- site previously subject to a Level 2 SFRA and subsequently allocated in adopted District Plan (2018). A planning application for the site has been submitted.
01/24/018 | Land south of A120 and west of the A1184 | Residential | 7.0139 | 7.0139 | 100 | 0 | 0 | 0 | 0 | 0 | 0 | 6.364 | 90.7352 | 0.59145 | 8.4325 | 0.047213 | 0.67313 | 0.011163 | 0.15915 | 0 | 0 | 0 | 0 | 0.26694 | 3.8059 | 0 | 0 | No | No risk. | More vulnerable | Strategic Recommendation B | Level 2 SFRA required due to risk from surface water sources (3.3% AEP event). | Level 2 SFRA required to further assess risk. A Level 2 SFRA may not be required depending on the spatial variation of risk, particularly for sites with a small percentage of the site shown to be at risk, and can be addressed through policy wording. | There is a large band of 0.1% AEP surface water flood risk that travels through the centre of the site. Within this band, there are also pockets of 1% AEP, and a very small amount of 3.3% AEP at the extreme southern part of the site. When considering future climate change risk, the 3.3% AEP risk increases, and extends further north to the centre of the site. The 1% AEP risk also increases, again through the centre of the site. Built development and access could potentially avoid the areas of flood risk, however the location of the flow path accross the site means it may be difficult to avoid. | If site is progressed by the Council for allocation, a Level 2 SFRA will likely be required to assess risk due to the distribution of the surface water flow path across the site.
01/24/019 | Land north of the A120 and south of Wickham Hall | Residential | 34.6097 | 34.6049 | 99.9864 | 0 | 0 | 0 | 0 | 0.0047176 | 0.013631 | 32.2924 | 93.3046 | 1.4124 | 4.081 | 0.39414 | 1.1388 | 0.51069 | 1.4756 | 0 | 0 | 0 | 0 | 0.69897 | 2.0196 | 0 | 0 | N/A | No risk. | More vulnerable | Strategic Recommendation A | Recommend for withdrawal if built development cannot avoid Flood Zone 3b. | Development not permitted in Flood Zone 3b. Check whether site boundary can be redrawn or whether it may be possible to incorporate functional floodplain into site layout and design as open greenspace. This may be possible for sites where percentage area of functional floodplain is lower. Site should be withdrawn if these criteria cannot be met. A Level 2 SFRA may be required to inform this process. | Only tip of the south western corner of the site lies within Flood Zone 3b. There are also small patches of 3.3% AEP event surface water flood risk on the site, alongside larger strips of 1% AEP event and 0.1% AEP event flood risk on the western and south eastern edge of the site, which extend northwards into the centre of the site. The EA climate change allowance increases the risk and the area affected slightly. Built development could likely avoid these areas of the site. However, if access to the site has to be from the existing access on Hadham Road there is fluvial and surface water flood risk which needs further assessment, including an area of Flood Zone plus climate and 3.3% AEP event surface water flood risk. It will also need to ensure the access does not intesect with Flood Zone 3b, which should be avoided. | Built development should avoid Flood Zone 3b. If the remainder of the site is progressed by the Council for allocation, policy wording should direct built development away from areas of flood risk. However, if access proposals may require a Level 2 SFRA to assess risk.
01/24/020 | Land east of Thorley Lane East | Residential | 0.66948 | 0.66948 | 100 | 0 | 0 | 0 | 0 | 0 | 0 | 0.615 | 91.8628 | 0.034395 | 5.1376 | 0.0051239 | 0.76535 | 0.014958 | 2.2343 | 0 | 0 | 0 | 0 | 0.012081 | 1.8046 | 0 | 0 | No | No risk. | More vulnerable | Strategic Recommendation B | Level 2 SFRA required due to risk from surface water sources (3.3% AEP event). | Level 2 SFRA required to further assess risk. A Level 2 SFRA may not be required depending on the spatial variation of risk, particularly for sites with a small percentage of the site shown to be at risk, and can be addressed through policy wording. | There is a pocket of 3.3% AEP surface water flood risk on the eastern edge of the site. Surrounding this risk, there is further 1%AEP surface water flood risk. Existing further through the centre of the site, through to the northern boundary, there is a 0.1% AEP surface water flood risk. 3.3% AEP, 1% AEP, and 0.1% AEP surface water flood risk also intersects largely with the main road adjacent to the site, which would be the presumed access point. The area where an access is seemingly marked has a very small amount of 3.3% AEP surface water flood risk. The risk on-site and at the access is increased, and extends when accounting for future changes due to climate change. Built development could potentially avoid the areas of risk within the site, however further assessment is likely required to ensure access is safe for the lifetime of the development. | Given the surface water flood risk at the possible site access, if the site is progressed by the Council for allocation with this access, a Level 2 SFRA will likely be required to assess risk.
01/24/021 | Land off Vardon Drive | Residential | 0.40518 | 0.40518 | 100 | 0 | 0 | 0 | 0 | 0 | 0 | 0.37544 | 92.6594 | 0.021263 | 5.2477 | 0.00848 | 2.0929 | 0 | 0 | 0 | 0 | 0 | 0 | 0.013667 | 3.3729 | 0 | 0 | Yes | No risk. | More vulnerable | Strategic Recommendation B | Level 2 SFRA required due to risk from surface water sources (1% AEP event). | Level 2 SFRA required to further assess risk. A Level 2 SFRA may not be required depending on the spatial variation of risk, particularly for sites with a small percentage of the site shown to be at risk, and can be addressed through policy wording. | There is an area of 1% AEP surface water flood risk at the southern part of the site. This patch is surrounded by 0.1% AEP surface water flood risk. There is also a patch of 0.1% AEP surface water flood risk at the northern part of the site, impacting the potential access to the site from Vardon Driive. When considering climate change projections, the risk of surface water flooding increases. Given the location of flood risk close to the potential access, it may be difficult for built development to avoid. | Site granted planning permission in 2025 (3/22/1551//FUL). If planning permission does not come forward and the site is progressed by the Council for allocation, policy wording should direct built development away from areas of surface water flood risk.
02/24/001 | Cherry Green Lane, Westmill, Buntingford | Residential | 0.55992 | 0.55992 | 100 | 0 | 0 | 0 | 0 | 0 | 0 | 0.55992 | 100 | 0 | 0 | 0 | 0 | 0 | 0 | 0 | 0 | 0 | 0 | 0 | 0 | 0 | 0 | No | No risk. | More vulnerable | Strategic Recommendation D | Development could be allocated on flood risk grounds based on the evidence of this Level 1 SFRA. | LPA to make decision on allocation. | No significant flood risk impacting the site. | The site could be allocated on flood risk grounds.
02/24/003 | Buntingford West | Residential | 27.6602 | 27.6602 | 100 | 0 | 0 | 0 | 0 | 0 | 0 | 26.6862 | 96.4784 | 0.60123 | 2.1736 | 0.21476 | 0.77643 | 0.15809 | 0.57155 | 0 | 0 | 0 | 0 | 0.26252 | 0.94908 | 0 | 0 | Yes | There is a risk of groundwater emergence to both surface and subsurface assets. Groundwater may emerge at significant rates and has the capacity to flow overland and/or pond within any topographic low spots. | More vulnerable | Strategic Recommendation B | Level 2 SFRA required due to risk from surface water sources (3.3% AEP event). Site is at high risk of groundwater emergence. | Level 2 SFRA required to further assess risk. A Level 2 SFRA may not be required depending on the spatial variation of risk, particularly for sites with a small percentage of the site shown to be at risk, and can be addressed through policy wording. | Surface water flood risk is present on the site, including small patches (3.3% AEP) and more significant coverage (1% AEP and 0.1% AEP) concentrated along the edge of the site adjacent to Knights Close, the eastern edge of the site, and a small area west of the A10. Significant portions of the site, on its north-western and south-eastern edges, are at risk of groundwater flooding. | If site is progressed by the Council for allocation, policy wording should direct built development away from areas of surface water flood risk.
02/24/004 | Land north of Freman College | Education | 1.3361 | 1.3361 | 100 | 0 | 0 | 0 | 0 | 0 | 0 | 1.2459 | 93.2527 | 0.084149 | 6.2983 | 0.0029167 | 0.2183 | 0.0030818 | 0.23067 | 0 | 0 | 0 | 0 | 0.021062 | 1.5765 | 0 | 0 | Yes | No risk. | More vulnerable | Strategic Recommendation B | Level 2 SFRA required due to risk from surface water sources (3.3% AEP event). | Level 2 SFRA required to further assess risk. A Level 2 SFRA may not be required depending on the spatial variation of risk, particularly for sites with a small percentage of the site shown to be at risk, and can be addressed through policy wording. | A narrow corridor of 3.3% AEP event and 1% AEP event surface water flood risk run along the southern edge of the site, with a slightly larger patch of 0/1% surface water flood risk encroaching slightly into the southern part of the site. Areas increase marginally in size when considering the EA climate change allowance.Built development could avoid areas of flood risk unless access is proposed to the south of the site, to Freman College. | If site is progressed by the Council for allocation, policy wording should direct built development away from area of surface water flood risk.If access links with Freman College are proposed that encroach on the surface water flood risk, a Level 2 SFRA will likely be required.
02/24/005 | Land Adjoining Prestwick | Residential | 0.93545 | 0.93545 | 100 | 0 | 0 | 0 | 0 | 0 | 0 | 0.93545 | 100 | 0 | 0 | 0 | 0 | 0 | 0 | 0 | 0 | 0 | 0 | 0 | 0 | 0 | 0 | Yes | No risk. | More vulnerable | Strategic Recommendation D | Development could be allocated on flood risk grounds based on the evidence of this Level 1 SFRA. | LPA to make decision on allocation. | No significant flood risk impacting the site. | The site could be allocated on flood risk grounds.
02/24/006 | Land adjoining Torreen, Buntingford | Residential | 1.0621 | 1.0621 | 100 | 0 | 0 | 0 | 0 | 0 | 0 | 1.0621 | 100 | 0 | 0 | 0 | 0 | 0 | 0 | 0 | 0 | 0 | 0 | 0 | 0 | 0 | 0 | Yes | There is a risk of groundwater emergence to both surface and subsurface assets. Groundwater may emerge at significant rates and has the capacity to flow overland and/or pond within any topographic low spots. | More vulnerable | Strategic Recommendation C | Progress to developer-led FRA. Site is at high risk of groundwater emergence. | Site appropriate to allocate. Developer-led FRA required. Planning permission subject to FRA. | There is groundwater flood risk impacting the north-eastern half of the site. | The site could be allocated on flood risk grounds. Developer-led FRA will be required at planning application stage due to site size and groundwater flood risk. Resolution to grant planning permission (3/25/1270/FUL) secured at Development Management Committee in 2025.
02/24/007 | LAND WEST OF BUTTERMILK HALL FARM | Employment | 1.0159 | 1.0159 | 100 | 0 | 0 | 0 | 0 | 0 | 0 | 0.97276 | 95.7566 | 0.039896 | 3.9273 | 0.0014162 | 0.1394 | 0.0017952 | 0.17672 | 0 | 0 | 0 | 0 | 0.028909 | 2.8458 | 0 | 0 | No | No risk. | Less vulnerable | Strategic Recommendation B | Level 2 SFRA required due to risk from surface water sources (3.3% AEP event). | Level 2 SFRA required to further assess risk. A Level 2 SFRA may not be required depending on the spatial variation of risk, particularly for sites with a small percentage of the site shown to be at risk, and can be addressed through policy wording. | Very small patches of surface water flood risk (3.3% AEP) overlapping with the eastern edge of the site, and slightly larger areas of 0.1% AEP event surface water flood risk along the eastern and western edge in the southern part of the site. Increases to 1% and 3.3% AEP event when the EA climate change allowance is considered. Built development could likely avoid these areas. | If site is progressed by the Council for allocation, policy wording should direct built development away from areas of surface water flood risk.
02/24/008 | Land West of London Road | Residential | 3.141 | 3.141 | 100 | 0 | 0 | 0 | 0 | 0 | 0 | 2.9665 | 94.4439 | 0.094413 | 3.0058 | 0.034012 | 1.0828 | 0.046096 | 1.4675 | 0 | 0 | 0 | 0 | 0.048416 | 1.5414 | 0 | 0 | No | There is a risk of emergence to subsurface assets, but surface manifestation of groundwater is unlikely. | More vulnerable | Strategic Recommendation B | Level 2 SFRA required due to risk from surface water sources (3.3% AEP event). | Level 2 SFRA required to further assess risk. A Level 2 SFRA may not be required depending on the spatial variation of risk, particularly for sites with a small percentage of the site shown to be at risk, and can be addressed through policy wording. | There is a notable, circular patch of surface water flood risk (3.3%, 1% and 0.1% AEP event) toward the eastern side of the site, located on land which is currently being used as a sports pitch. Risk increases if the EA climate change allownce is taken into account, however built development could avoid the area. | If site is progressed by the Council for allocation, policy wording should direct built development away from area of surface water flood risk.
02/24/009 | Land West of A10 | Leisure | 26.303 | 18.7888 | 71.4323 | 5.6242 | 21.3824 | 0.84905 | 3.228 | 1.0409 | 3.9574 | 25.6061 | 97.3503 | 0.32824 | 1.2479 | 0.090558 | 0.34429 | 0.27814 | 1.0575 | 1.637 | 6.2236 | 0.77795 | 2.9576 | 0.14909 | 0.56681 | 0 | 0 | N/A | There is a risk of groundwater emergence to both surface and subsurface assets. Groundwater may emerge at significant rates and has the capacity to flow overland and/or pond within any topographic low spots. | Less vulnerable | Strategic Recommendation A | Recommend for withdrawal if built development cannot avoid Flood Zone 3b. Site is at high risk of groundwater emergence. | Development not permitted in Flood Zone 3b. Check whether site boundary can be redrawn or whether it may be possible to incorporate functional floodplain into site layout and design as open greenspace. This may be possible for sites where percentage area of functional floodplain is lower. Site should be withdrawn if these criteria cannot be met. A Level 2 SFRA may be required to inform this process. | The site borders and overlaps with Flood Zone 3b along its entire western edge, which runs alongside the River Rib. A small stream cuts through the site around its south-western corner producing further Flood Zone 3b and 3a risk, alongside Flood Zone 2. The fluvial flood risk could be avoided but may exclude the south-western corner beyond the stream. Patches of surface water flood risk (3.3% AEP, 1% AEP and 0.1% AEP) are also present around the same area; the southern portion of the site. | Some of the potential proposed uses are water compatible, whilist others are less vulnerable so should avoid Flood Zone 3b. If the site is progressed by the Council for allocation, policy wording should direct built development away from areas of fluvial and surface water flood risk. If this is not feasible due to the distribution and extent of flood risk, a Level 2 SFRA may be required.
02/24/010 | Land Off London Road And Owles Lane | Residential | 3.1909 | 3.1909 | 100 | 0 | 0 | 0 | 0 | 0 | 0 | 3.1766 | 99.5539 | 0.0063702 | 0.19964 | 0.0078648 | 0.24648 | 0 | 0 | 0 | 0 | 0 | 0 | 0.0043696 | 0.13694 | 0 | 0 | No | No risk. | More vulnerable | Strategic Recommendation B | Level 2 SFRA required due to risk from surface water sources (1% AEP event). | Level 2 SFRA required to further assess risk. A Level 2 SFRA may not be required depending on the spatial variation of risk, particularly for sites with a small percentage of the site shown to be at risk, and can be addressed through policy wording. | There is a relatively small patch of surface water flood risk (1% AEP and 0.1% AEP), which is located at the proposed access point to the site, from London Road. Surface water flood risk is located around the house on the eastern side of London Road which would be demolished in order to provide access to the site. Due to location at proposed access, flood risk may be unavoidable. | Site granted planning permission in 2025 (3/23/1390//FUL). If planning permission does not come forward and the site is progressed by the Council for allocation, policy wording should direct built development away from areas of surface water flood risk.
02/24/011 | Land Adjoining Arcadia | Residential | 0.69046 | 0.54304 | 78.6482 | 0.14714 | 21.31 | 0.00028873 | 0.041817 | 0 | 0 | 0.69046 | 100 | 0 | 0 | 0 | 0 | 0 | 0 | 0 | 0 | 0.00017814 | 0.025799 | 0 | 0 | 0 | 0 | N/A | There is a risk of groundwater emergence to both surface and subsurface assets. Groundwater may emerge at significant rates and has the capacity to flow overland and/or pond within any topographic low spots. | More vulnerable | Strategic Recommendation B | Level 2 SFRA required to assess likelihood of site passing the exception test due to high risk from fluvial sources (Flood Zone 3a) and future functional floodplain, based on Environment Agency Flood Zones and NaFRA2 mapping. Site is at high risk of groundwater emergence. | Carry out Level 2 SFRA to further assess risk and the likelihhod of the site passing the exception test. A Level 2 SFRA may not be required for sites with a small percentage of the site shown to be at risk, depending on the spatial variability of risk, with risk being addressed through policy wording. | The northern edge of the site overlaps slightly with Flood Zone 3a, to an extent which would be inconsequential and easily avoided through policy wording. A larger portion at the north of the site is covered by Flood Zone 2, which potentially impacts upon the proposed access point along Ermine St. However, most of the site remains unaffected by flood risk. | If site is progressed by the Council for allocation, policy wording should direct built development away from areas of flood risk. Nevertheless, A Level 2 SFRA may be required to assess further riskto assess further riskdue to flood risk around potential access point.
02/24/012 | Land West Of Buntingford | Employment | 13.3599 | 13.3599 | 100 | 0 | 0 | 0 | 0 | 0 | 0 | 13.2421 | 99.1183 | 0.048117 | 0.36016 | 0.045943 | 0.34389 | 0.023728 | 0.17761 | 0 | 0 | 0 | 0 | 0.033488 | 0.25066 | 0 | 0 | No | There is a risk of groundwater emergence to surface and subsurface assets. There is the possibility of groundwater emerging at the surface locally. | Less vulnerable | Strategic Recommendation B | Level 2 SFRA required due to risk from surface water sources (3.3% AEP event). Site is at high risk of groundwater emergence. | Level 2 SFRA required to further assess risk. A Level 2 SFRA may not be required depending on the spatial variation of risk, particularly for sites with a small percentage of the site shown to be at risk, and can be addressed through policy wording. | Very small patches of surface water flood risk (1% AEP and 0.1% AEP) on Baldock Road, which is included within the site boundary along its northern edge, and a small patch of surface water flood risk (3.3% AEP) which overlaps with the site's eastern edge. However, there is no flood risk significantly impacting the site's developable land. Site at risk of groundwater emergence. | If site is progressed by the Council for allocation, policy wording should direct built development away from areas of flood risk.
02/24/013 | Land West Of Buntingford | Residential | 47.8224 | 47.8224 | 100 | 0 | 0 | 0 | 0 | 0 | 0 | 44.5189 | 93.0921 | 1.6696 | 3.4913 | 0.75098 | 1.5704 | 0.88291 | 1.8462 | 0 | 0 | 0 | 0 | 0.88256 | 1.8455 | 0 | 0 | Yes | There is a risk of groundwater emergence to both surface and subsurface assets. Groundwater may emerge at significant rates and has the capacity to flow overland and/or pond within any topographic low spots. | More vulnerable | Strategic Recommendation B | Level 2 SFRA required due to risk from surface water sources (3.3% AEP event). Site is at high risk of groundwater emergence. | Level 2 SFRA required to further assess risk. A Level 2 SFRA may not be required depending on the spatial variation of risk, particularly for sites with a small percentage of the site shown to be at risk, and can be addressed through policy wording. | There are large, significant patches of surface water flood risk (3.3% AEP, 1% AEP, and 0.1% AEP), primarily spread across the north of the site and the north-eastern corner in particular. This surface water flood risk increases in size when considering the EA climate change allowance. Very small patches of surface water flood risk (1% AEP and 0.1% AEP) on Baldock Road, which is included within the site boundary along its southern edge. Built development may be able to avoid, but due to signicance in northern part of the site this may not be possible, so a SFRA 2 may be required. Site at risk of groundwater emergence. | If site is progressed by the Council for allocation, policy wording should direct built development away from areas of surface water flood risk. Due to extent of flood risk in northern part of the site, a level 2 SFRA may be required.
02/24/014 | Land West Of Buntingford | Residential | 62.3586 | 62.3553 | 99.9948 | 0.0013624 | 0.0021848 | 0.0019024 | 0.0030508 | 0 | 0 | 58.8602 | 94.3899 | 1.8064 | 2.8968 | 0.80267 | 1.2872 | 0.88931 | 1.4261 | 0 | 0 | 0.00031482 | 0.00050485 | 0.95478 | 1.5311 | 0 | 0 | N/A | There is a risk of groundwater emergence to both surface and subsurface assets. Groundwater may emerge at significant rates and has the capacity to flow overland and/or pond within any topographic low spots. | More vulnerable | Strategic Recommendation B | Level 2 SFRA required to assess likelihood of site passing the exception test due to high risk from fluvial sources (Flood Zone 3a) and future functional floodplain, based on Environment Agency Flood Zones and NaFRA2 mapping. Site is at high risk of groundwater emergence. | Carry out Level 2 SFRA to further assess risk and the likelihood of the site passing the exception test. A Level 2 SFRA may not be required for sites with a small percentage of the site shown to be at risk, depending on the spatial variability of risk, with risk being addressed through policy wording. | N/A | Duplicate site, assessed under 02/24/12 and 02/24/013
03/24/003 | Hertford Telephone Exchange | Residential | 0.5706 | 0.55671 | 97.5655 | 0 | 0 | 0.0012617 | 0.22112 | 0.012629 | 2.2133 | 0.47702 | 83.5996 | 0.042386 | 7.4283 | 0.035164 | 6.1627 | 0.016031 | 2.8094 | 0.003 | 0.52576 | 0.0012617 | 0.22112 | 0.026717 | 4.6822 | 0 | 0 | N/A | There is a risk of emergence to subsurface assets, but surface manifestation of groundwater is unlikely. | More vulnerable | Strategic Recommendation A | Recommend for withdrawal if built development cannot avoid Flood Zone 3b. | Development not permitted in Flood Zone 3b. Check whether site boundary can be redrawn or whether it may be possible to incorporate functional floodplain into site layout and design as open greenspace. This may be possible for sites where percentage area of functional floodplain is lower. Site should be withdrawn if these criteria cannot be met. A Level 2 SFRA may be required to inform this process. | Northern edge of the site overlaps with Flood Zone 3b, 3a, and 2. However, overlap is very minimal and built development could easily be directed away. There is also surface water flood risk present on site, spanning across its centre (a patch of 3.3% AEP, and more extensive 1% AEP and 0.1% AEP). Surface water flood risk increases when considering the EA climate change allowance, covering significant area of the site. Development in area of surface water flood risk would be difficult to avoid. | If the site is progressed by the Council for allocation, a Level 2 SFRA may be required.
03/24/004 | Hertford Areas 13C Land East Of Queens Road | Residential | 1.9635 | 1.7602 | 89.6444 | 0.040712 | 2.0734 | 0.03473 | 1.7687 | 0.12789 | 6.5135 | 1.9497 | 99.2966 | 0.013812 | 0.70343 | 0 | 0 | 0 | 0 | 0.008 | 0.40743 | 0.021488 | 1.0943 | 0 | 0 | 0 | 0 | N/A | There is a risk of emergence to subsurface assets, but surface manifestation of groundwater is unlikely. | More vulnerable | Strategic Recommendation A | Recommend for withdrawal if built development cannot avoid Flood Zone 3b. | Development not permitted in Flood Zone 3b. Check whether site boundary can be redrawn or whether it may be possible to incorporate functional floodplain into site layout and design as open greenspace. This may be possible for sites where percentage area of functional floodplain is lower. Site should be withdrawn if these criteria cannot be met. A Level 2 SFRA may be required to inform this process. | There is a stream of Flood Zone 3b which stretches along the site's eastern edge, which increases when EA climate change allowance is applied. Could be avoided via amendments to the site's boundary or policy wording to direct built development away. There is also a small patch of surface water flood risk (0.1% AEP) around the centre of the site. | If site is progressed by the Council for allocation, policy wording should direct built development away from areas of flood risk.
03/24/005 | Dunkirks Farm | Residential | 14.3876 | 14.3449 | 99.7027 | 0.0018106 | 0.012585 | 0.00015854 | 0.0011019 | 0.040807 | 0.28362 | 14.1864 | 98.6015 | 0.1014 | 0.70474 | 0.031739 | 0.2206 | 0.068076 | 0.47315 | 0 | 0 | 0 | 0 | 0.064499 | 0.44829 | 0 | 0 | N/A | There is a risk of groundwater emergence to both surface and subsurface assets. Groundwater may emerge at significant rates and has the capacity to flow overland and/or pond within any topographic low spots. | More vulnerable | Strategic Recommendation A | Recommend for withdrawal if built development cannot avoid Flood Zone 3b. Site is at high risk of groundwater emergence. | Development not permitted in Flood Zone 3b. Check whether site boundary can be redrawn or whether it may be possible to incorporate functional floodplain into site layout and design as open greenspace. This may be possible for sites where percentage area of functional floodplain is lower. Site should be withdrawn if these criteria cannot be met. A Level 2 SFRA may be required to inform this process. | The site overlaps with Flood Zone 3b along its entire western boundary along Brickendon Lane, which also impacts the site's potential access. There are also small pactches of surface water flood risk around the existing wooded area adjacent to Brickendon Lane (3.3% AEP), as well as a small patch along the site's northern edge (3.3% AEP). Groundwater flood risk also impacts a large portion of the site to the north, south, and west. | If site is progressed by the Council for allocation, a Level 2 SFRA will be required to further assess fluvial flood risk around potential site access.
03/24/006 | Mead Lane | Residential | 0.91997 | 0.68138 | 74.066 | 0.043981 | 4.7807 | 0 | 0 | 0.1946 | 21.1533 | 0.89628 | 97.4249 | 0.016936 | 1.8409 | 0.0038216 | 0.4154 | 0.0029324 | 0.31875 | 0.001 | 0.1087 | 0 | 0 | 0.012324 | 1.3397 | 3.9068e-05 | 0.0042466 | N/A | There is a risk of groundwater emergence to both surface and subsurface assets. Groundwater may emerge at significant rates and has the capacity to flow overland and/or pond within any topographic low spots. | More vulnerable | Strategic Recommendation A | Recommend for withdrawal if built development cannot avoid Flood Zone 3b. Site is at high risk of groundwater emergence. Site is at risk of flooding from reservoirs. | Development not permitted in Flood Zone 3b. Check whether site boundary can be redrawn or whether it may be possible to incorporate functional floodplain into site layout and design as open greenspace. This may be possible for sites where percentage area of functional floodplain is lower. Site should be withdrawn if these criteria cannot be met. A Level 2 SFRA may be required to inform this process. | Both the northern and southern egdes of the site overlap with Flood Zone 3b, 3a, and 2, due to the River Lea which runs adjacent along both sides. This flood risk could be avoided via amendments to the site's boundary or policy wording to direct built development away. Access to the south would be via a bridge over the river. Further investigation may be required to determine whether flood risk at access points could be avoided or mitigated. Additionally, there are small patches of surface water flood risk across the northern and western boundaries of the site. Groundwater flood risk also impacts the entire site. | If site is progressed by the Council for allocation, a Level 2 SFRA will be required to further assess fluvial flood risk around potential site access.
03/24/007 | Land adjacent to Woodville Place and Molewood RoadMolewood Road | Residential | 0.50815 | 0.46075 | 90.6711 | 0 | 0 | 0.0067133 | 1.3211 | 0.040692 | 8.0078 | 0.50734 | 99.8394 | 0.00081634 | 0.16065 | 0 | 0 | 0 | 0 | 0 | 0 | 0 | 0 | 0 | 0 | 0 | 0 | N/A | There is a risk of groundwater emergence to both surface and subsurface assets. Groundwater may emerge at significant rates and has the capacity to flow overland and/or pond within any topographic low spots. | More vulnerable | Strategic Recommendation A | Recommend for withdrawal if built development cannot avoid Flood Zone 3b. Site is at high risk of groundwater emergence. | Development not permitted in Flood Zone 3b. Check whether site boundary can be redrawn or whether it may be possible to incorporate functional floodplain into site layout and design as open greenspace. This may be possible for sites where percentage area of functional floodplain is lower. Site should be withdrawn if these criteria cannot be met. A Level 2 SFRA may be required to inform this process. | The site overlaps with Flood Zone 3b, 3a, and 2 along its entire southern boundary, which borders the River Beane. This flood risk could be avoided via amendments to the site's boundary or policy wording to direct built development away. However, further investigation may be required to determine whether flood risk at proposed access point could be avoided or mitigated. Entire site is at risk of groundwater flooding. | If site is progressed by the Council for allocation, a Level 2 SFRA will be required to further assess fluvial flood risk around potential site access.
03/24/008 | Madford Retail Park | Residential | 1.5172 | 1.2826 | 84.5424 | 0.006402 | 0.42197 | 0.027821 | 1.8337 | 0.20029 | 13.2019 | 1.3384 | 88.2145 | 0.12546 | 8.2693 | 0.013732 | 0.90512 | 0.039614 | 2.6111 | 0 | 0 | 0.011459 | 0.7553 | 0.061718 | 4.068 | 0 | 0 | N/A | There is a risk of emergence to subsurface assets, but surface manifestation of groundwater is unlikely. | More vulnerable | Strategic Recommendation A | Recommend for withdrawal if built development cannot avoid Flood Zone 3b. | Development not permitted in Flood Zone 3b. Check whether site boundary can be redrawn or whether it may be possible to incorporate functional floodplain into site layout and design as open greenspace. This may be possible for sites where percentage area of functional floodplain is lower. Site should be withdrawn if these criteria cannot be met. A Level 2 SFRA may be required to inform this process. | North eastern part of the site falls within Flood Zones 3b, 3a and 2 and risk increases marginally if cimate chamge allowances are taken into account. Small areas of 3.3% AEP event surface water flood risk within the area at risk of fluval flooding, along an additional small area of 3.3% AEP evvent flood risk on the eastern boundary. The area of fluvial and surface water flood risk to north of the site is only a relatively small area, but as an existing access, it is not clear how built development will avoid, so a level 2 SFRA is required to investigate further. | If site is progressed by the Council for allocation, a Level 2 SFRA will be required to further assess fluvial flood risk around potential site access.
03/24/009 | Land at Bacons Farm | Mixed use | 11.2245 | 11.2245 | 100 | 0 | 0 | 0 | 0 | 0 | 0 | 11.0062 | 98.0552 | 0.1385 | 1.2339 | 0.0034293 | 0.030552 | 0.076362 | 0.68032 | 0 | 0 | 0 | 0 | 0.03238 | 0.28847 | 0 | 0 | No | There is a risk of emergence to subsurface assets, but surface manifestation of groundwater is unlikely. | More vulnerable | Strategic Recommendation B | Level 2 SFRA required due to risk from surface water sources (3.3% AEP event). | Level 2 SFRA required to further assess risk. A Level 2 SFRA may not be required depending on the spatial variation of risk, particularly for sites with a small percentage of the site shown to be at risk, and can be addressed through policy wording. | Two very small patches of 3.3% surafce water flood risk and some very small areas of 0.1% AEP event flood risk accross the site. Risk increases marginally if climate change allowance is taken into account, however given that the areas are very small built development should be able to avoid the areas of surface water flood risk. | If site is progressed by the Council for allocation, policy wording should direct built development away from area of surface water flood risk.
03/24/010 | Land south of Welwyn Road | Residential | 17.1319 | 17.1319 | 100 | 0 | 0 | 0 | 0 | 0 | 0 | 16.6934 | 97.4404 | 0.19295 | 1.1263 | 0.028673 | 0.16737 | 0.21688 | 1.266 | 0 | 0 | 0 | 0 | 0.087262 | 0.50935 | 0 | 0 | No | Groundwater emergence is not likely. | More vulnerable | Strategic Recommendation B | Level 2 SFRA required due to risk from surface water sources (3.3% AEP event). | Level 2 SFRA required to further assess risk. A Level 2 SFRA may not be required depending on the spatial variation of risk, particularly for sites with a small percentage of the site shown to be at risk, and can be addressed through policy wording. | Small patches of 3.3%, 1% and 0.1% AEP event surface water flood risk accross the site, with areas at risk expanding slightly if EA climate chane allowamces are taken into account. Build development is likely to be able to avoid areas of flood risk. | If site is progressed by the Council for allocation, policy wording should direct built development away from area of surface water flood risk.
03/24/011 | Land east of Wadesmill Road, Bengeo | Residential | 23.9185 | 18.2707 | 76.3876 | 0.60215 | 2.5175 | 0.13988 | 0.58482 | 4.9057 | 20.5101 | 22.4958 | 94.0521 | 0.92863 | 3.8825 | 0.045216 | 0.18904 | 0.44879 | 1.8763 | 0.002 | 0.0083617 | 0.068726 | 0.28733 | 0.37706 | 1.5764 | 0 | 0 | N/A | There is a risk of groundwater emergence to both surface and subsurface assets. Groundwater may emerge at significant rates and has the capacity to flow overland and/or pond within any topographic low spots. | More vulnerable | Strategic Recommendation A | Recommend for withdrawal if built development cannot avoid Flood Zone 3b. Site is at high risk of groundwater emergence. | Development not permitted in Flood Zone 3b. Check whether site boundary can be redrawn or whether it may be possible to incorporate functional floodplain into site layout and design as open greenspace. This may be possible for sites where percentage area of functional floodplain is lower. Site should be withdrawn if these criteria cannot be met. A Level 2 SFRA may be required to assess further riskto assess further riskto inform this process. | 20% of the site (encompassed by the eastern field) is within Flood Zone 3b, associated with the River Rib which runs along the site's eastern border. This area of fluvial flood risk expands west slightly when considering Flood Zone 3a, 2 and future climate change flood risk. Within the same area of fluvial flood risk, there is also significant patches of surface water flood risk (3.3% AEP). Built development could avoid this eastern part of the site. The entire site is at risk of groundwater flooding. | If site is progressed by the Council for allocation, policy wording should direct built development away from area of fluvial and surface water flood risk. (DELETE SFRA 2 reference)
03/24/012 | Leahoe House | Residential | 3.1208 | 3.1208 | 100 | 0 | 0 | 0 | 0 | 0 | 0 | 3.1208 | 99.9992 | 0 | 0 | 0 | 0 | 2.6363e-05 | 0.00084474 | 0 | 0 | 0 | 0 | 0 | 0 | 0 | 0 | No | There is a risk of emergence to subsurface assets, but surface manifestation of groundwater is unlikely. | More vulnerable | Strategic Recommendation B | Level 2 SFRA required due to risk from surface water sources (3.3% AEP event). | Level 2 SFRA required to further assess risk. A Level 2 SFRA may not be required depending on the spatial variation of risk, particularly for sites with a small percentage of the site shown to be at risk, and can be addressed through policy wording. | Only 0.001% of the site intersects with surface water flood risk (3.3% AEP), which would not impact upon potential built development. Strategic Recommendation C would be more appropriate (delete). | The site could be allocated on flood risk grounds. A developer led-FRA will be required at planning application stage due to site size.
03/24/013 | Wallfields | Residential | 1.6713 | 1.6713 | 100 | 0 | 0 | 0 | 0 | 0 | 0 | 1.6358 | 97.8723 | 0.035353 | 2.1152 | 0.00020807 | 0.012449 | 0 | 0 | 0 | 0 | 0 | 0 | 0.012405 | 0.74219 | 0 | 0 | No | There is a risk of emergence to subsurface assets, but surface manifestation of groundwater is unlikely. | More vulnerable | Strategic Recommendation B | Level 2 SFRA required due to risk from surface water sources (1% AEP event). | Level 2 SFRA required to further assess risk. A Level 2 SFRA may not be required depending on the spatial variation of risk, particularly for sites with a small percentage of the site shown to be at risk, and can be addressed through policy wording. | There are two small patches of surface water flood risk (0.1% AEP) around the north of the site, near to the existing wallfields building. Risk on western area increases if climate change allowance is taken into account. However, built development could avoid these areas of surface water risk. . | If site is progressed by the Council for allocation, policy wording should direct built development away from areas of surface water flood risk.
03/24/014 | Braziers Field | Residential | 0.68188 | 0.60025 | 88.0275 | 0.07016 | 10.2891 | 0 | 0 | 0.011479 | 1.6834 | 0.5854 | 85.8505 | 0.053868 | 7.8999 | 0.02713 | 3.9786 | 0.015486 | 2.271 | 0 | 0 | 0 | 0 | 0.037626 | 5.5179 | 0 | 0 | N/A | There is a risk of emergence to subsurface assets, but surface manifestation of groundwater is unlikely. | More vulnerable | Strategic Recommendation A | Recommend for withdrawal if built development cannot avoid Flood Zone 3b. | Development not permitted in Flood Zone 3b. Check whether site boundary can be redrawn or whether it may be possible to incorporate functional floodplain into site layout and design as open greenspace. This may be possible for sites where percentage area of functional floodplain is lower. Site should be withdrawn if these criteria cannot be met. A Level 2 SFRA may be required to inform this process. | The southern edge of the site overlaps very slightly with Flood Zone 3b. However, the impacted area increases when considering future fluvial flood risk projections and encompasses the south-eastern area of the site. This same area is impacted by surface water flood risk (3.3% AEP, 1% AEP, and 0.1% AEP). Due to the concentration of flood risk, built development could be directed away through policy wording or the site boundaries could be redrawn to address flood risk. | If site is progressed by the Council for allocation, policy wording should direct built development away from area of flood risk.
03/24/015 | Land at Hawthorn Close | Residential | 0.11876 | 0.11876 | 100 | 0 | 0 | 0 | 0 | 0 | 0 | 0.11876 | 100 | 0 | 0 | 0 | 0 | 0 | 0 | 0 | 0 | 0 | 0 | 0 | 0 | 0 | 0 | No | Groundwater emergence is not likely. | More vulnerable | Strategic Recommendation D | Development could be allocated on flood risk grounds based on the evidence of this Level 1 SFRA. | LPA to make decision on allocation. | No significant flood risk impacting the site. | The site could be allocated on flood risk grounds.
03/24/016 | Old London Road Car Park | Employment | 0.28176 | 0.045078 | 15.9991 | 0.045218 | 16.0487 | 0.016194 | 5.7475 | 0.17527 | 62.2046 | 0.14779 | 52.4522 | 0.05649 | 20.0493 | 0.022197 | 7.878 | 0.055282 | 19.6205 | 0.015 | 5.3238 | 0.0075957 | 2.6958 | 0.031961 | 11.3434 | 0 | 0 | N/A | There is a risk of emergence to subsurface assets, but surface manifestation of groundwater is unlikely. | Less vulnerable | Strategic Recommendation A | Recommend for withdrawal if built development cannot avoid Flood Zone 3b. | Development not permitted in Flood Zone 3b. Check whether site boundary can be redrawn or whether it may be possible to incorporate functional floodplain into site layout and design as open greenspace. This may be possible for sites where percentage area of functional floodplain is lower. Site should be withdrawn if these criteria cannot be met. A Level 2 SFRA may be required to inform this process. | The site falls partly within flood zones 3b, 3a and 2. Over 60% of the site is within Flood Zone 3b, so developable area would be restricted. The area affected further increases when considering future fluvial flood risk projections. Similarly, a significant portion of the site is impacted by surface water flood risk (3.3% AEP, 1% AEP, and 0.1% AEP), concentrated around the centre of the site, in the same area as the fluvial flood risk. | If the site is progressed by the Council for allocation, a Level 2 SFRA may be required to assess further risk.
03/24/017 | Land South of Hornsmill Road | Residential | 15.6846 | 14.9413 | 95.2611 | 0.49578 | 3.1609 | 0.054274 | 0.34604 | 0.19323 | 1.2319 | 15.2817 | 97.4309 | 0.12394 | 0.79017 | 0.063828 | 0.40695 | 0.21519 | 1.372 | 0.043 | 0.27415 | 0.024637 | 0.15708 | 0.081017 | 0.51654 | 0 | 0 | N/A | There is a risk of groundwater emergence to both surface and subsurface assets. Groundwater may emerge at significant rates and has the capacity to flow overland and/or pond within any topographic low spots. | More vulnerable | Strategic Recommendation A | Recommend for withdrawal if built development cannot avoid Flood Zone 3b. Site is at high risk of groundwater emergence. | Development not permitted in Flood Zone 3b. Check whether site boundary can be redrawn or whether it may be possible to incorporate functional floodplain into site layout and design as open greenspace. This may be possible for sites where percentage area of functional floodplain is lower. Site should be withdrawn if these criteria cannot be met. A Level 2 SFRA may be required to inform this process. | Flood Zone 3b overlaps with the site's northern edge along Hornsmill Road, with a significant patch encroaching into the site itself. The extent of flood risk at the north of the site increases when considering future fluvial climate change projections. Notably, current and future fluvial flood risk along the site's northern edge impacts upon proposed access along Hornsmill Road. The same patch of land at the north of the site is at risk of surface water flooding (3.3% AEP), in addition to further patches along the site's south-eastern edge. Much of the site, particularly the north, is at high risk of groundwater flooding. | If site is progressed by the Council for allocation, a Level 2 SFRA will be required to further assess fluvial flood risk around potential site access.
03/24/018 | Corner of Beane Road / Molewood Road | Residential | 0.11118 | -1.1371e-09 | -1.0228e-06 | 0.0007471 | 0.67199 | 0.024186 | 21.7542 | 0.086245 | 77.5738 | 0.066187 | 59.5321 | 0.044235 | 39.7879 | 0.00037332 | 0.33578 | 0.00038265 | 0.34417 | 0 | 0 | 0.005089 | 4.5774 | 0.020323 | 18.2798 | 0 | 0 | N/A | There is a risk of groundwater emergence to both surface and subsurface assets. Groundwater may emerge at significant rates and has the capacity to flow overland and/or pond within any topographic low spots. | More vulnerable | Strategic Recommendation A | Recommend for withdrawal if built development cannot avoid Flood Zone 3b. Site is at high risk of groundwater emergence. | Development not permitted in Flood Zone 3b. Check whether site boundary can be redrawn or whether it may be possible to incorporate functional floodplain into site layout and design as open greenspace. This may be possible for sites where percentage area of functional floodplain is lower. Site should be withdrawn if these criteria cannot be met. A Level 2 SFRA may be required to inform this process. | Over 77% of the site is within Flood Zone 3b, and is entirely within Flood Zone 3a. Taking account of EA climate change projections, all of the site lies within Flood Zone 3b. f Furthermore, there is surface water floodig present across the site (0.1% AEP) which increases in coverage when considering the EA climate change allowance. Site is entirely at risk of groundwater flooding. | Given extent of Flood Zone 3b across this small site- suggest site is not considered further due to flood risk concerns.
04/24/001 | Redbricks | Residential | 4.8493 | 3.9517 | 81.4899 | 0.29331 | 6.0485 | 0.045077 | 0.92954 | 0.55923 | 11.5321 | 4.0421 | 83.3546 | 0.20072 | 4.1391 | 0.028215 | 0.58183 | 0.57826 | 11.9245 | 0.054 | 1.1136 | 0.035629 | 0.73472 | 0.13352 | 2.7534 | 0.0041002 | 0.084553 | N/A | There is a risk of groundwater emergence to both surface and subsurface assets. Groundwater may emerge at significant rates and has the capacity to flow overland and/or pond within any topographic low spots. | More vulnerable | Strategic Recommendation A | Recommend for withdrawal if built development cannot avoid Flood Zone 3b. Site is at high risk of groundwater emergence. Site is at risk of flooding from reservoirs. | Development not permitted in Flood Zone 3b. Check whether site boundary can be redrawn or whether it may be possible to incorporate functional floodplain into site layout and design as open greenspace. This may be possible for sites where percentage area of functional floodplain is lower. Site should be withdrawn if these criteria cannot be met. A Level 2 SFRA may be required to inform this process. | Flood Zone 3b runs along the southern edge of the site, with Flood Zone 3a and 2 extending northwards.Risk increases when the EA climate change allowance is taken into account, but is concentrated in southern part of the site. There is also risk of reservoir flooding and 3.3%, 1% and 0.1% AEP event surface water present and future flood risk in this area. There is a small area at risk of ground water emergence, in western part of the site. | If site is progressed by the Council for allocation, policy wording should direct built development away from area of flood risk.
04/24/002 | Former Triangle Nursery | Residential | 3.9851 | 3.9851 | 100 | 0 | 0 | 0 | 0 | 0 | 0 | 3.4411 | 86.3486 | 0.35304 | 8.8589 | 0.058827 | 1.4762 | 0.13216 | 3.3164 | 0 | 0 | 0 | 0 | 0.1646 | 4.1304 | 0 | 0 | No | No risk. | More vulnerable | Strategic Recommendation B | Level 2 SFRA required due to risk from surface water sources (3.3% AEP event). | Level 2 SFRA required to further assess risk. A Level 2 SFRA may not be required depending on the spatial variation of risk, particularly for sites with a small percentage of the site shown to be at risk, and can be addressed through policy wording. | There are several pockets of 3.3% AEP surface water flood risk scattered amongst the site. The biggest pocket sits in the south-eastern edge of the site. These pockets are accompanied by smaller pockets of 1% AEP surface water flood risk, which generally follow the same pattern and when combined with 0.1% AEP surface water flood risk, create a flow path across the site (north west to south east). When considering projected future climate change impacts on surface water flooding risk, the risk is extended and the flow path widened. As the path segregates the site, it will be difficult for built development to avoid. | If the site is considered by the Council for allocation, a Level 2 SFRA will be required to assess further risk.
04/24/003 | Land at Redricks Lane, | Residential | 2.137 | 2.137 | 100 | 0 | 0 | 0 | 0 | 0 | 0 | 2.0305 | 95.0179 | 0.052588 | 2.4609 | 0.0067499 | 0.31586 | 0.047128 | 2.2053 | 0 | 0 | 0 | 0 | 0.016167 | 0.75653 | 0 | 0 | No | No risk. | More vulnerable | Strategic Recommendation B | Level 2 SFRA required due to risk from surface water sources (3.3% AEP event). | Level 2 SFRA required to further assess risk. A Level 2 SFRA may not be required depending on the spatial variation of risk, particularly for sites with a small percentage of the site shown to be at risk, and can be addressed through policy wording. | There is a thin band of 3.3% AEP surface water flooding risk along the northern part of the site boundary. This band is accompanied by very small pockets of 1% AEP and 0.1% AEP surface water flood risk that all appear immediately next to the 3.3% AEP risk band. When considering future climate change projections, the risk increases and more area is covered. Most importantly, the 3.3% AEP surface water flooding risk remains the same. Built development could easily avoid areas of flood risk. | If site is progressed by the Council for allocation, policy wording should direct built development away from area of flood risk.
04/24/004 | Retained Land at Chalks Farm | Residential | 2.1303 | 2.1303 | 100 | 0 | 0 | 0 | 0 | 0 | 0 | 2.1285 | 99.9153 | 0.001804 | 0.084681 | 0 | 0 | 0 | 0 | 0 | 0 | 0 | 0 | 0 | 0 | 0 | 0 | No | No risk. | More vulnerable | Strategic Recommendation B | Level 2 SFRA required due to risk from surface water sources (0.1% AEP event). | Level 2 SFRA required to further assess risk. A Level 2 SFRA may not be required depending on the spatial variation of risk, particularly for sites with a small percentage of the site shown to be at risk, and can be addressed through policy wording. | Tiny area of 0.1% AEP event surface water flood risk on the north western edge of the site, built development can easily avoid. | If site is progressed by the Council for allocation, policy wording should direct built development away from area of flood risk.
04/24/005 | Land South of Wychford Drive, Sawbridgeworth | Residential | 8.6974 | 8.6974 | 100 | 0 | 0 | 0 | 0 | 0 | 0 | 8.2724 | 95.114 | 0.29268 | 3.3651 | 0.023886 | 0.27464 | 0.1084 | 1.2463 | 0 | 0 | 0 | 0 | 0.1405 | 1.6154 | 0 | 0 | No | No risk. | More vulnerable | Strategic Recommendation B | Level 2 SFRA required due to risk from surface water sources (3.3% AEP event). | Level 2 SFRA required to further assess risk. A Level 2 SFRA may not be required depending on the spatial variation of risk, particularly for sites with a small percentage of the site shown to be at risk, and can be addressed through policy wording. | There is an area of 3.3% AEP surface water flood risk at the south-eastern edge of the site. This area is surrounded immediately by 1% AEP surface water flood risk. 0.1% AEP surface water flood risk further surrounds this area, and extends further into the middle section of the site. There are also small pockets of 0.1% AEP risk in two other locations. This risk increases when considering EA climate change projections, but the area covered remains largely the same. | If site is progressed by the Council for allocation, policy wording should direct built development away from area of flood risk.
04/24/006 | Land at Thomas Rivers | Residential | 20.9721 | 20.2417 | 96.5175 | 0.039837 | 0.18995 | 0.0090767 | 0.04328 | 0.68145 | 3.2493 | 19.9926 | 95.3294 | 0.46585 | 2.2213 | 0.07956 | 0.37936 | 0.4341 | 2.0699 | 0.002 | 0.0095365 | 0 | 0 | 0.18225 | 0.86902 | 0 | 0 | N/A | There is a risk of groundwater emergence to both surface and subsurface assets. Groundwater may emerge at significant rates and has the capacity to flow overland and/or pond within any topographic low spots. | More vulnerable | Strategic Recommendation A | Recommend for withdrawal if built development cannot avoid Flood Zone 3b. Site is at high risk of groundwater emergence. | Development not permitted in Flood Zone 3b. Check whether site boundary can be redrawn or whether it may be possible to incorporate functional floodplain into site layout and design as open greenspace. This may be possible for sites where percentage area of functional floodplain is lower. Site should be withdrawn if these criteria cannot be met. A Level 2 SFRA may be required to assess further riskto assess further riskto inform this process. | There is a thin band of 3.3% AEP surface water flood risk at the northern edge of the site. This band is accompanied by very small pockets of 1% AEP surface water flood risk, and larger pockets of 0.1% AEP surface water flood risk. When considering climate change risk projections, the area for 3.3% and 1% AEP surface water flooding increases in area. There is a small area at risk of ground water emergence in the eastern part of the site. Built development could avoid area of flood risk. | If site is progressed by the Council for allocation, policy wording should direct built development away from areas of flood risk.
04/24/007 | Land North of Leventhorpe School, Sawbridgeworth | Residential | 1.8948 | 1.7453 | 92.1114 | 0.0095408 | 0.50353 | 0.043824 | 2.3129 | 0.096106 | 5.0722 | 1.7767 | 93.7672 | 0.032542 | 1.7174 | 0.0089313 | 0.47136 | 0.076625 | 4.044 | 0 | 0 | 0.035318 | 1.864 | 0.023342 | 1.2319 | 0 | 0 | N/A | There is a risk of emergence to subsurface assets, but surface manifestation of groundwater is unlikely. | More vulnerable | Strategic Recommendation A | Recommend for withdrawal if built development cannot avoid Flood Zone 3b. | Development not permitted in Flood Zone 3b. Check whether site boundary can be redrawn or whether it may be possible to incorporate functional floodplain into site layout and design as open greenspace. This may be possible for sites where percentage area of functional floodplain is lower. Site should be withdrawn if these criteria cannot be met. A Level 2 SFRA may be required to inform this process. | There is a small area of Flood Zone 3b on the north-eastern corner of the site. This also intersects with the potential access road, the A1184 which is adjacent to the site. Flood Zone 3a and 2 cover the same area. When considering climate change projections, this risk becomes slightly larger. A 3.3% AEP risk of surface water flooding covers the same area, and runs adjacent to the site, to the north, outside of the site boundary. This 3.3% AEP risk is surrounded by very small pockets of 1% AEP surface water flood risk, and more extensively a 0.1% AEP surface water flood risk. When considering future climate change projections, the risk extends slightly. | If site is progressed by the Council for allocation, policy wording should direct built development away from areas of flood risk.
04/24/008 | Land west of Sawbridgeworth | Mixed use | 109.9493 | 104.0136 | 94.6014 | 1.1649 | 1.0595 | 1.5244 | 1.3864 | 3.2464 | 2.9526 | 106.5478 | 96.9063 | 2.1142 | 1.9228 | 0.447 | 0.40655 | 0.84033 | 0.76429 | 0.21 | 0.191 | 0.2384 | 0.21683 | 1.0858 | 0.98759 | 0 | 0 | N/A | There is a risk of groundwater emergence to surface and subsurface assets. There is the possibility of groundwater emerging at the surface locally. | More vulnerable | Strategic Recommendation A | Recommend for withdrawal if built development cannot avoid Flood Zone 3b. Site is at high risk of groundwater emergence. | Development not permitted in Flood Zone 3b. Check whether site boundary can be redrawn or whether it may be possible to incorporate functional floodplain into site layout and design as open greenspace. This may be possible for sites where percentage area of functional floodplain is lower. Site should be withdrawn if these criteria cannot be met. A Level 2 SFRA may be required to inform this process. | There is a thin band of Flood Zone 3b at the extreme south of the site. There is a very small strip of 3.3% AEP surface water flood risk in the middle of the site. There is more extensive 1% AEP surface water flooding risk in the middle of the site, as well as even more extensive 0.1% AEP surface water flooding risk. When considering EA climate change allowances, these risks are enhanced and cover more area on the site. | If site is progressed by the Council for allocation, policy wording should direct built development away from areas of flood risk.
04/24/009 | Kecksy’s Farm | Residential | 6.0938 | 3.828 | 62.8184 | 2.2426 | 36.8008 | 0.0020295 | 0.033304 | 0.02117 | 0.34741 | 6.027 | 98.9035 | 0.056814 | 0.93233 | 0.010003 | 0.16414 | 0 | 0 | 0.064 | 1.0502 | 0.0020295 | 0.033304 | 0.031208 | 0.51213 | 0 | 0 | N/A | There is a risk of groundwater emergence to both surface and subsurface assets. Groundwater may emerge at significant rates and has the capacity to flow overland and/or pond within any topographic low spots. | More vulnerable | Strategic Recommendation A | Recommend for withdrawal if built development cannot avoid Flood Zone 3b. Site is at high risk of groundwater emergence. | Development not permitted in Flood Zone 3b. Check whether site boundary can be redrawn or whether it may be possible to incorporate functional floodplain into site layout and design as open greenspace. This may be possible for sites where percentage area of functional floodplain is lower. Site should be withdrawn if these criteria cannot be met. A Level 2 SFRA may be required to inform this process. | Flood Zone 3b runs along the eastern boundary of the site, alongside Flood Zone 3a. Flood Zone 2 extends across the site, and takes up a large portion of the eastern half of the site. There is a very small pocket of 1% AEP surface water flood risk in the middle sector of the site to the north and east. There are two larger pockets of 0.1% AEP surface water flood risk in the middle and north-eastern part of the site. When considering future climate change risk, these pockets expand in size for all three pecentage risks. Built development could potentially avoid the eastern part of the site, but Flood zone 2 does cover a significant part of the site. Eastern side of the site is also at risk of ground water emergence. | If site is progressed by the Council for allocation, policy wording should direct built development away from areas of flood risk. If distribution of fluvial flood risk means built development can not avoid area of flood risk, a Level 2 SFRA will likely be required to assess further risk.
04/24/010 | Redricks Employment Site, under land title HD432408 | Employment | 0.68436 | 0.68436 | 100 | 0 | 0 | 0 | 0 | 0 | 0 | 0.68436 | 100 | 0 | 0 | 0 | 0 | 0 | 0 | 0 | 0 | 0 | 0 | 0 | 0 | 0 | 0 | No | No risk. | Less vulnerable | Strategic Recommendation D | Development could be allocated on flood risk grounds based on the evidence of this Level 1 SFRA. | LPA to make decision on allocation. | No significant flood risk impacting the site. | The site could be allocated on flood risk grounds.
04/24/011 | Land at Redricks Farm, title numbers HD441060 and HD432408 | Residential | 34.6455 | 10.3224 | 29.7942 | 11.8913 | 34.3227 | 3.2042 | 9.2486 | 9.2277 | 26.6345 | 21.4931 | 62.0372 | 3.9934 | 11.5265 | 1.4882 | 4.2954 | 7.6708 | 22.1409 | 0.209 | 0.60325 | 1.0194 | 2.9423 | 3.5459 | 10.2347 | 5.7504 | 16.5979 | N/A | There is a risk of groundwater emergence to both surface and subsurface assets. Groundwater may emerge at significant rates and has the capacity to flow overland and/or pond within any topographic low spots. | More vulnerable | Strategic Recommendation A | Recommend for withdrawal if built development cannot avoid Flood Zone 3b. Site is at high risk of groundwater emergence. Site is at risk of flooding from reservoirs. | Development not permitted in Flood Zone 3b. Check whether site boundary can be redrawn or whether it may be possible to incorporate functional floodplain into site layout and design as open greenspace. This may be possible for sites where percentage area of functional floodplain is lower. Site should be withdrawn if these criteria cannot be met. A Level 2 SFRA may be required to inform this process. | The site is covered by two sizeable areas of Flood Zone 3b and 3a. Flood Zone 2 covers most of the site. The extent of the combined Flood Zones stays the same when considering future climate change risk projections. 3.3% AEP event surface water flooding risk extensively covers the site, specifcally on the western half, and it extends through to the north-eastern part of the site. Pockets of 1% AEP surface water flood risk fill the gaps in the 3.3% AEP surface water flood risk, as well as 0.1% AEP surface water flood risk. When considering future climate change risk projections, risk increases and is more extensive. Risk of reservoir flooding folllows the same pattern as fluvial flood risk. Groundwater flooding risk covers part of the middle sector of the site, as well as parts of the north-eastern part of the site. The extent of flood risk across the site, means it may be difficult for built development to avoid. | If site is progressed by the Council for allocation a Level 2 SFRA will likely be required to assess further risk.
04/24/012 | Grazing Land at Reedings Way | Leisure | 0.96244 | 0.78428 | 81.4879 | 0.15228 | 15.8225 | 0.001209 | 0.12562 | 0.024677 | 2.564 | 0.96244 | 100 | 0 | 0 | 0 | 0 | 0 | 0 | 0.006 | 0.62341 | 0.001209 | 0.12562 | 0 | 0 | 0 | 0 | N/A | There is a risk of groundwater emergence to both surface and subsurface assets. Groundwater may emerge at significant rates and has the capacity to flow overland and/or pond within any topographic low spots. | Less vulnerable | Strategic Recommendation A | Recommend for withdrawal if built development cannot avoid Flood Zone 3b. Site is at high risk of groundwater emergence. | Development not permitted in Flood Zone 3b. Check whether site boundary can be redrawn or whether it may be possible to incorporate functional floodplain into site layout and design as open greenspace. This may be possible for sites where percentage area of functional floodplain is lower. Site should be withdrawn if these criteria cannot be met. A Level 2 SFRA may be required to inform this process. | Flood Zone 3b and 3a run along the eastern site boundary. Flood Zone 2 covers a larger portion of the eastern part of the site. There is a small pocket of 1% AEP surface water flood risk on the southern part of the site, as well as two pockets of 0.1% AEP surface water flood risk. When considering climate change risk projection, there is a small area of 3.3% AEP surface water flood risk, as well as further 1% AEP event surface water flood risk. Built development could avoid eastern area of the site. The eastern area of the site is also at risk of ground water emergence. | If site is progressed by the Council for allocation, water compatible uses can come forward, policy wording should direct any built development away from areas of flood risk.
05/24/003 | Land on the west side of Hoe Land adjacent to the A10 | Residential | 0.67748 | 0.67748 | 100 | 0 | 0 | 0 | 0 | 0 | 0 | 0.66095 | 97.5598 | 0.01387 | 2.0472 | 0 | 0 | 0.0026623 | 0.39297 | 0 | 0 | 0 | 0 | 0.010381 | 1.5323 | 0 | 0 | No | Groundwater emergence is not likely. | More vulnerable | Strategic Recommendation B | Level 2 SFRA required due to risk from surface water sources (3.3% AEP event). | Level 2 SFRA required to further assess risk. A Level 2 SFRA may not be required depending on the spatial variation of risk, particularly for sites with a small percentage of the site shown to be at risk, and can be addressed through policy wording. | If EA climate change allowance is taken into account there is a small area of surface water flood risk in the northern western corner of the site. Built development and access could avoid this area of flood risk. | If site is progressed by the Council for allocation, policy wording should direct built development away from areas of flood risk.
05/24/004 | Bakers End Farm | Residential | 0.33064 | 0.33064 | 100 | 0 | 0 | 0 | 0 | 0 | 0 | 0.25883 | 78.2805 | 0.037684 | 11.3971 | 0.008185 | 2.4755 | 0.025945 | 7.8468 | 0 | 0 | 0 | 0 | 0.018022 | 5.4507 | 0 | 0 | Yes | There is a risk of groundwater emergence to both surface and subsurface assets. Groundwater may emerge at significant rates and has the capacity to flow overland and/or pond within any topographic low spots. | More vulnerable | Strategic Recommendation B | Level 2 SFRA required due to risk from surface water sources (3.3% AEP event). Site is at high risk of groundwater emergence. | Level 2 SFRA required to further assess risk. A Level 2 SFRA may not be required depending on the spatial variation of risk, particularly for sites with a small percentage of the site shown to be at risk, and can be addressed through policy wording. | Western part of the site at risk of surface water flooding (3.3%, 1% and 0.1% events) along and north of existing watercourse, with the area of risk increasing slightly when the EA climate change allowance is considered. Likely to affect access to the site. Site also at risk of groundwater flooding. | Given the surface water flood risk at the potential site access, if the site is progressed by the Council for allocation, a Level 2 SFRA will likely be required to assess risk.
05/24/005 | Land Adjoining Westmill Road | Residential | 0.40676 | 0.40676 | 100 | 0 | 0 | 0 | 0 | 0 | 0 | 0.40676 | 100 | 0 | 0 | 0 | 0 | 0 | 0 | 0 | 0 | 0 | 0 | 0 | 0 | 0 | 0 | No | Groundwater emergence is not likely. | More vulnerable | Strategic Recommendation D | Development could be allocated on flood risk grounds based on the evidence of this Level 1 SFRA. | LPA to make decision on allocation. | No significant flood risk impacting the site. | The site could be allocated on flood risk grounds.
05/24/006 | Land West of London Road | Residential | 8.0015 | 8.0015 | 100 | 0 | 0 | 0 | 0 | 0 | 0 | 6.63 | 82.8588 | 0.86979 | 10.8703 | 0.22007 | 2.7504 | 0.2817 | 3.5205 | 0 | 0 | 0 | 0 | 0.4074 | 5.0915 | 0 | 0 | N/A | There is a risk of groundwater emergence to both surface and subsurface assets. Groundwater may emerge at significant rates and has the capacity to flow overland and/or pond within any topographic low spots. | More vulnerable | Strategic Recommendation B | Level 2 SFRA required due to risk from surface water sources (3.3% AEP event). Site is at high risk of groundwater emergence. | Level 2 SFRA required to further assess risk. A Level 2 SFRA may not be required depending on the spatial variation of risk, particularly for sites with a small percentage of the site shown to be at risk, and can be addressed through policy wording. | Small pockets of 3.3% AEP event flood risk along the eastern edge of the site, along the A1170. Slightly larger areas of 1% AEP risk and extensive 0.1% AEP event risk along the eastern third of the site. If the EA climate change allowances are taken into account the risk all increases to 1% and 3.3% events. Given the extent of surface water flood risk and it's location next to the possible access routes, it is potentially difficult for built development to avoid. | If site is progressed by the Council for allocation, a Level 2 SFRA will likely be required.
05/24/008 | Land rear Barwick Yard | Employment | 26.6946 | 23.8398 | 89.3055 | 2.75 | 10.3019 | 0.0042727 | 0.016006 | 0.10054 | 0.37663 | 26.6934 | 99.9955 | 0.00021819 | 0.00081734 | 0 | 0 | 0.00098717 | 0.003698 | 0 | 0 | 0 | 0 | 0.00021819 | 0.00081734 | 0 | 0 | N/A | There is a risk of groundwater emergence to both surface and subsurface assets. Groundwater may emerge at significant rates and has the capacity to flow overland and/or pond within any topographic low spots. | Less vulnerable | Strategic Recommendation A | Recommend for withdrawal if built development cannot avoid Flood Zone 3b. Site is at high risk of groundwater emergence. | Development not permitted in Flood Zone 3b. Check whether site boundary can be redrawn or whether it may be possible to incorporate functional floodplain into site layout and design as open greenspace. This may be possible for sites where percentage area of functional floodplain is lower. Site should be withdrawn if these criteria cannot be met. A Level 2 SFRA may be required to inform this process. | The northern edge of the site, along Barwick Lane, and the eastern edge along Gore Lane, border and overlap slightly with Flood Zone 3b. Flood Zone 2 then encoraches further into the site along its north and eastern edges, creating a buffer of flood risk on those sides which could be adddressed through policy wording to direct built development away. The majority of the eastern side of the site is at risk of groundwater flooding. | If site is progressed by the Council for allocation, policy wording should direct built development away from area flood risk.
05/24/009 | Caravan Field | Residential | 18.0378 | 17.8859 | 99.1579 | 0.1519 | 0.8421 | 0 | 0 | 0 | 0 | 17.9174 | 99.3327 | 0.061551 | 0.34123 | 0.020007 | 0.11091 | 0.038813 | 0.21517 | 0 | 0 | 0 | 0 | 0.034011 | 0.18855 | 0 | 0 | N/A | There is a risk of emergence to subsurface assets, but surface manifestation of groundwater is unlikely. | More vulnerable | Strategic Recommendation B | Level 2 SFRA required due to medium risk from fluvial sources (Flood Zone 2). | Carry out Level 2 SFRA to further assess risk. A Level 2 SFRA may not be required for sites with a small percentage of the site shown to be at risk, depending on the spatial variability of risk, with risk being addressed through policy wording. | There is a small area of Flood Zone 2 at the north-eastern corner of the site. There is a small pocket of 1% AEP surface water flood risk in the centre of the site, which is surrounded by 0.1% AEP surface water flood risk. There is another small pocket of 0.1% AEP surface water flood risk on the site. When considering future climate change risk projections, the surface water flood risk becomes slightly more extensive. Built development could avoid fluvial and surface water food risk on the site, however potential site access falls within Flood Zone 2. | Given the fluvial flood risk at the potential site access, if the site is progressed by the Council for allocation, a Level 2 SFRA will likely be required to assess risk..
05/24/010 | Land at Crane Mead | Residential | 0.13872 | 1.9342e-05 | 0.013943 | 0.0569 | 41.0181 | 0.0818 | 58.968 | 0 | 0 | 0.13872 | 100 | 0 | 0 | 0 | 0 | 0 | 0 | 0 | 0 | 0 | 0 | 0 | 0 | 0 | 0 | N/A | No risk. | More vulnerable | Strategic Recommendation B | Level 2 SFRA required to assess likelihood of site passing the exception test due to high risk from fluvial sources (Flood Zone 3a), based on Environment Agency Flood Zones. | Carry out Level 2 SFRA to further assess risk and the likelihood of the site passing the exception test. A Level 2 SFRA may not be required for sites with a small percentage of the site shown to be at risk, depending on the spatial variability of risk, with risk being addressed through policy wording. | Nearly half the site lies within Flood Zone 3a and all the siite is within Flood Zone 2. Entire site is also within the EA future climate change flood zone allowance, indicating future flood risk, so a Level 2 SFRA is required to assess further risk. | If site is progressed by the Council for allocation a Level 2 SFRA will be required to assess further risk.
05/24/011 | Land east of Crane Mead | Residential | 2.351 | 0.0023891 | 0.10162 | 0.7844 | 33.3647 | 1.5087 | 64.1729 | 0.055503 | 2.3608 | 2.2084 | 93.9365 | 0.11155 | 4.7449 | 0.031 | 1.3186 | 0 | 0 | 0 | 0 | 0.0022796 | 0.096962 | 0.057657 | 2.4525 | 0 | 0 | N/A | There is a risk of groundwater emergence to both surface and subsurface assets. Groundwater may emerge at significant rates and has the capacity to flow overland and/or pond within any topographic low spots. | More vulnerable | Strategic Recommendation A | Recommend for withdrawal if built development cannot avoid Flood Zone 3b. Site is at high risk of groundwater emergence. | Development not permitted in Flood Zone 3b. Check whether site boundary can be redrawn or whether it may be possible to incorporate functional floodplain into site layout and design as open greenspace. This may be possible for sites where percentage area of functional floodplain is lower. Site should be withdrawn if these criteria cannot be met. A Level 2 SFRA may be required to inform this process. | Only small area of the south eastern boundary of the site adjacent to the river is within Flood Zone 3b, and built development could avoid this area. Most of the site is within Flood Zone 3a, apart from an area in the northern and eastern part of the site, which are within Flood Zone 2. Difficult for built development to avoid Flood Zone 3a so SFRA 2 required. Site is also at risk of groundwater emergence. | If the site is progressed by the Council for allocation, a Level 2 SFRA will be required to assess further risk.
05/24/012 | Land at Chadwell Springs Golf Course, within title number HD463486 | Residential | 4.0435 | 4.0435 | 100 | 0 | 0 | 0 | 0 | 0 | 0 | 4.0063 | 99.0797 | 0.019607 | 0.4849 | 0.017605 | 0.4354 | 0 | 0 | 0 | 0 | 0 | 0 | 0.013605 | 0.33646 | 0 | 0 | No | Groundwater emergence is not likely. | More vulnerable | Strategic Recommendation B | Level 2 SFRA required due to risk from surface water sources (1% AEP event). | Level 2 SFRA required to further assess risk. A Level 2 SFRA may not be required depending on the spatial variation of risk, particularly for sites with a small percentage of the site shown to be at risk, and can be addressed through policy wording. | Very small pockets of surface water flood risk in the southern part of the site, increasing very slightly if EA climate change allowance is taken into account. Built development can avoid. | If site is progressed by the Council for allocation, built development should be directed away from the areas of flood risk.
05/24/013 | Presdales Pit | Residential | 11.1112 | 11.1112 | 100 | 0 | 0 | 0 | 0 | 0 | 0 | 10.3607 | 93.2452 | 0.398 | 3.582 | 0.18332 | 1.6499 | 0.16922 | 1.523 | 0 | 0 | 0 | 0 | 0.2181 | 1.9629 | 0 | 0 | No | Groundwater emergence is not likely. | More vulnerable | Strategic Recommendation B | Level 2 SFRA required due to risk from surface water sources (3.3% AEP event). | Level 2 SFRA required to further assess risk. A Level 2 SFRA may not be required depending on the spatial variation of risk, particularly for sites with a small percentage of the site shown to be at risk, and can be addressed through policy wording. | There are pockets of surface water flood risk (3.3%, 1% and 0.1% events) across northern and eastern parts of the site, which expand slightly if climate change allowances are taken into account. Given the distribution of the fllood risk, built development may not be able to avoid. | If site is progressed by the Council for allocation, a Level 2 SFRA may be required.
05/24/014 | Land at New River, London Road/Marsh Lane | Mixed use | 5.2499 | 3.2807 | 62.4909 | 1.9692 | 37.5091 | 0 | 0 | 0 | 0 | 4.7971 | 91.3762 | 0.39971 | 7.6136 | 0.043723 | 0.83284 | 0.0093098 | 0.17733 | 0.289 | 5.5049 | 0 | 0 | 0.17543 | 3.3417 | 0 | 0 | N/A | There is a risk of groundwater emergence to both surface and subsurface assets. Groundwater may emerge at significant rates and has the capacity to flow overland and/or pond within any topographic low spots. | More vulnerable | Strategic Recommendation B | Level 2 SFRA required to assess likelihood of site passing the exception test due to future high risk from fluvial sources, based on Environment Agency Flood Zones plus Climate Change. Site is at high risk of groundwater emergence. | Carry out Level 2 SFRA to further assess risk and the likelihhod of the site passing the exception test. A Level 2 SFRA may not be required for sites with a small percentage of the site shown to be at risk, depending on the spatial variability of risk, with risk being addressed through policy wording. | Approximately a third of site (eastern part) is located within Flood Zone 2. One small area of 3.3% event surface water in the site and a number of small pockets of lower surface water flood risk across the site, which increase in size if the EA climate change allowance is considered. There is a linear border of surface water flood risk along New River on the southern site boundary, The distribution of flood risk means it may be difficult for built development to avoid so likely that a Level 2 SFRA will be required to assess further risk if site is progressed for allocation. There is also risk of groundwater emergence. | If site is progressed by the Council for allocation a Level 2 SFRA will be required.
05/24/015 | Presdales Pit | Employment | 11.1835 | 11.1835 | 100 | 0 | 0 | 0 | 0 | 0 | 0 | 10.4121 | 93.102 | 0.41132 | 3.6779 | 0.18566 | 1.6602 | 0.17446 | 1.56 | 0 | 0 | 0 | 0 | 0.22374 | 2.0007 | 0 | 0 | No | Groundwater emergence is not likely. | Less vulnerable | Strategic Recommendation B | Level 2 SFRA required due to risk from surface water sources (3.3% AEP event). | Level 2 SFRA required to further assess risk. A Level 2 SFRA may not be required depending on the spatial variation of risk, particularly for sites with a small percentage of the site shown to be at risk, and can be addressed through policy wording. | There are pockets of surface water flood risk (3.3%, 1% and 0.1% events) across northern and eastern parts of the site, which expand slightly if climate change allowances are taken into account. Given the distribution of the fllood risk, built development may not be able to avoid. | If site is progressed by the Council for allocation, policy wording shoould direct built development awaty from areas of flood riisk. If the distribution of surface water flood risk means built development can not avoid, a Level 2 SFRA will likely be required.
05/24/016 | Land at New River, Lower Road | Residential | 3.9005 | 3.9005 | 100 | 0 | 0 | 0 | 0 | 0 | 0 | 3.5449 | 90.8828 | 0.28247 | 7.2418 | 0.051256 | 1.3141 | 0.021895 | 0.56134 | 0 | 0 | 0 | 0 | 0.13105 | 3.3597 | 0 | 0 | No | There is a risk of groundwater emergence to both surface and subsurface assets. Groundwater may emerge at significant rates and has the capacity to flow overland and/or pond within any topographic low spots. | More vulnerable | Strategic Recommendation B | Level 2 SFRA required due to risk from surface water sources (3.3% AEP event). Site is at high risk of groundwater emergence. | Level 2 SFRA required to further assess risk. A Level 2 SFRA may not be required depending on the spatial variation of risk, particularly for sites with a small percentage of the site shown to be at risk, and can be addressed through policy wording. | Small areas of surface water floodrisk (predominately 0.1% event), with some areas increasing to 1% event risk when a climate change allowance is included. Likely that built development can avoid areas of flood risk, but may depend on access arrangements. If areas of surface water flood risk is developed, a Level 2 SFRA will be required to assess further risk if the site progresses to allocation. | If site is progressed by the Council for allocation, policy wording shoould direct built development awaty from areas of flood riisk. If the distribution of surface water flood risk means built development can not avoid, a Level 2 SFRA will likely be required.
05/24/017 | Wadesmill Park | Residential | 9.8068 | 9.8068 | 100 | 0 | 0 | 0 | 0 | 0 | 0 | 9.6601 | 98.5041 | 0.10418 | 1.0624 | 0.019664 | 0.20052 | 0.022854 | 0.23305 | 0 | 0 | 0 | 0 | 0.025948 | 0.26459 | 0 | 0 | No | There is a risk of emergence to subsurface assets, but surface manifestation of groundwater is unlikely. | More vulnerable | Strategic Recommendation B | Level 2 SFRA required due to risk from surface water sources (3.3% AEP event). | Level 2 SFRA required to further assess risk. A Level 2 SFRA may not be required depending on the spatial variation of risk, particularly for sites with a small percentage of the site shown to be at risk, and can be addressed through policy wording. | Tiny area of 3.3% AEP event surface water flood risk in the centre of site and small area of 0.1% AEP event surface water flood risk on the south western boundary of the site. Area expands slightly if EA climate change allowance is condsidered, but built development will be able to avoid the areas of flood risk. | If site is progressed by the Council for allocation, built development should be directed away from the areas of flood risk.
05/24/018 | Former Brazier Landfill Site | Employment | 57.5598 | 57.5598 | 100 | 0 | 0 | 0 | 0 | 0 | 0 | 56.3078 | 97.8249 | 0.92985 | 1.6155 | 0.23928 | 0.41572 | 0.082829 | 0.1439 | 0 | 0 | 0 | 0 | 0.50858 | 0.88357 | 0 | 0 | Yes | There is a risk of emergence to subsurface assets, but surface manifestation of groundwater is unlikely. | Less vulnerable | Strategic Recommendation B | Level 2 SFRA required due to risk from surface water sources (3.3% AEP event). | Level 2 SFRA required to further assess risk. A Level 2 SFRA may not be required depending on the spatial variation of risk, particularly for sites with a small percentage of the site shown to be at risk, and can be addressed through policy wording. | Small patches of 3.3%, 1% and 0.1% surface water flood risk across the northern, central and south western parts of the site, with area of site affected increasing slightly if EA climate change allowance is considered. Whilst only small areas of the site at risk, the distribution means it may be hard for any proposed development to avoid. Risk of ground water flooding in southern part of the site. | If site is progressed by the Council for allocation, policy wording shoould direct built development awaty from areas of flood riisk. If the distribution of surface water flood risk means built development can not avoid, a Level 2 SFRA will likely be required.
05/24/019 | Land adjacent to Appleton Farm, Babbs Green, Wareside | Residential | 0.66346 | 0.66346 | 100 | 0 | 0 | 0 | 0 | 0 | 0 | 0.66346 | 100 | 0 | 0 | 0 | 0 | 0 | 0 | 0 | 0 | 0 | 0 | 0 | 0 | 0 | 0 | No | There is a risk of emergence to subsurface assets, but surface manifestation of groundwater is unlikely. | More vulnerable | Strategic Recommendation D | Development could be allocated on flood risk grounds based on the evidence of this Level 1 SFRA. | LPA to make decision on allocation. | No significant flood risk impacting the site. | The site could be allocated on flood risk grounds.
05/24/020 | Land at King George Road former Garage and Community Hall Site | Residential | 0.11067 | 0.11067 | 100 | 0 | 0 | 0 | 0 | 0 | 0 | 0.11067 | 100 | 0 | 0 | 0 | 0 | 0 | 0 | 0 | 0 | 0 | 0 | 0 | 0 | 0 | 0 | No | Groundwater emergence is not likely. | More vulnerable | Strategic Recommendation D | Development could be allocated on flood risk grounds based on the evidence of this Level 1 SFRA. | LPA to make decision on allocation. | No significant flood risk impacting the site. | The site could be allocated on flood risk grounds.
05/24/021 | Pomarium | Residential | 1.2893 | 1.2893 | 100 | 0 | 0 | 0 | 0 | 0 | 0 | 1.2599 | 97.719 | 0.0026126 | 0.20263 | 0.00040014 | 0.031036 | 0.026396 | 2.0473 | 0 | 0 | 0 | 0 | 0.00040014 | 0.031036 | 0 | 0 | No | Groundwater emergence is not likely. | More vulnerable | Strategic Recommendation B | Level 2 SFRA required due to risk from surface water sources (3.3% AEP event). | Level 2 SFRA required to further assess risk. A Level 2 SFRA may not be required depending on the spatial variation of risk, particularly for sites with a small percentage of the site shown to be at risk, and can be addressed through policy wording. | There is one small patch of surface water flood risk (3.3% AEP) around the south-western corner of the site, which could be addressed through policy wording to direct built development away. This risk remains unchanged when considering the EA climate change allowance. | If site is progressed by the Council for allocation, built development should be directed away from the area of surface water flood risk.
05/24/022 | land adjacent to the pomarium | Residential | 1.0838 | 1.0838 | 100 | 0 | 0 | 0 | 0 | 0 | 0 | 1.0838 | 100 | 0 | 0 | 0 | 0 | 0 | 0 | 0 | 0 | 0 | 0 | 0 | 0 | 0 | 0 | No | Groundwater emergence is not likely. | More vulnerable | Strategic Recommendation C | Progress to developer-led FRA. | Site appropriate to allocate. Developer-led FRA required. Planning permission subject to FRA. | No significant flood risk impacting the site. | The site could be allocated on flood risk grounds. A developer led-FRA will be required at planning application stage due to site size.
06/24/001 | The Old Bell. Anstey | Residential | 4.0634 | 3.9304 | 96.7262 | 0.10791 | 2.6557 | 0.021374 | 0.52602 | 0.003742 | 0.09209 | 3.8691 | 95.2176 | 0.12819 | 3.1547 | 0.022109 | 0.54409 | 0.044033 | 1.0836 | 0 | 0 | 0.017071 | 0.4201 | 0.061182 | 1.5057 | 0 | 0 | N/A | There is a risk of groundwater emergence to both surface and subsurface assets. Groundwater may emerge at significant rates and has the capacity to flow overland and/or pond within any topographic low spots. | More vulnerable | Strategic Recommendation A | Recommend for withdrawal if built development cannot avoid Flood Zone 3b. Site is at high risk of groundwater emergence. | Development not permitted in Flood Zone 3b. Check whether site boundary can be redrawn or whether it may be possible to incorporate functional floodplain into site layout and design as open greenspace. This may be possible for sites where percentage area of functional floodplain is lower. Site should be withdrawn if these criteria cannot be met. A Level 2 SFRA may be required to inform this process. | The site has very minimal overlap with Flood Zone 3b at its north-western corner, where there is more substantial overlap with Flood Zones 3a and 2. However, presuming proposed access it not via this corner of the site, it can be addressed through policy wording to direct built development away. The north-eastern corner, and the majority of the site's northern edge, also insect slightly with surface water flood risk (3.3% AEP). Further surface water flood risk (0.1% AEP) appears in patches toward the north of the site, and one small patch at the south. The northern portion of the site is also at risk of groundwater flooding. | If site is progressed by the Council for allocation, policy wording should direct built development away from area flood risk.
06/24/002 | Land at St. Geroges End, Anstey SG9 0BY | Residential | 0.74288 | 0.60054 | 80.8402 | 0.067679 | 9.1104 | 0.0056765 | 0.76412 | 0.068978 | 9.2853 | 0.70809 | 95.3178 | 0.023576 | 3.1737 | 0.011206 | 1.5085 | 0 | 0 | 0.003 | 0.40384 | 0.0027146 | 0.36541 | 0.018009 | 2.4242 | 0 | 0 | N/A | There is a risk of groundwater emergence to both surface and subsurface assets. Groundwater may emerge at significant rates and has the capacity to flow overland and/or pond within any topographic low spots. | More vulnerable | Strategic Recommendation A | Recommend for withdrawal if built development cannot avoid Flood Zone 3b. Site is at high risk of groundwater emergence. | Development not permitted in Flood Zone 3b. Check whether site boundary can be redrawn or whether it may be possible to incorporate functional floodplain into site layout and design as open greenspace. This may be possible for sites where percentage area of functional floodplain is lower. Site should be withdrawn if these criteria cannot be met. A Level 2 SFRA may be required to inform this process. | Flood risk is primarily concentrated around the southern edge of the site, which is wihtin Flood Zone 3b. A larger area (still concentrated around the southern portion of the site) is within Flood Zone 3 and Flood Zone 2. Surface water flood risk is present (1% AEP and 0.1% AEP) through the site, in the form of a thin strip along the south-western side. Surface water risk increases marginally and extends further north when conisdering the EA climate change allowance. Almost the entire site is at risk of groundwater flooding. Built development could potentially be directed away from areas of fluvial and surface water flood risk. | If site is progressed by the Council for allocation, policy wording should direct built development away from areas of flood riisk. If the distribution of flood risk means built development can not avoid, a Level 2 SFRA will likely be required.
06/24/003 | Anstey Paddock | Residential | 1.2677 | 1.2677 | 100 | 0 | 0 | 0 | 0 | 0 | 0 | 1.2616 | 99.5223 | 0.00039901 | 0.031476 | 0.00038157 | 0.0301 | 0.0052754 | 0.41615 | 0 | 0 | 0 | 0 | 0.00039901 | 0.031476 | 0 | 0 | No | No risk. | More vulnerable | Strategic Recommendation B | Level 2 SFRA required due to risk from surface water sources (3.3% AEP event). | Level 2 SFRA required to further assess risk. A Level 2 SFRA may not be required depending on the spatial variation of risk, particularly for sites with a small percentage of the site shown to be at risk, and can be addressed through policy wording. | Very minimal surface water flood risk (3.3% AEP) overlapping with the site's north-western border along Hare Street. | If site is progressed by the Council for allocation, policy wording should direct built development away from the area of surface water flood risk.
06/24/004 | Land off Hare Street | Residential | 0.73677 | 0.73677 | 100 | 0 | 0 | 0 | 0 | 0 | 0 | 0.73142 | 99.2737 | 0.00039335 | 0.053389 | 0.00037737 | 0.051219 | 0.0045808 | 0.62174 | 0 | 0 | 0 | 0 | 0.00039335 | 0.053389 | 0 | 0 | No | No risk. | More vulnerable | Strategic Recommendation B | Level 2 SFRA required due to risk from surface water sources (3.3% AEP event). | Level 2 SFRA required to further assess risk. A Level 2 SFRA may not be required depending on the spatial variation of risk, particularly for sites with a small percentage of the site shown to be at risk, and can be addressed through policy wording. | N/A | Duplicate site, assessed under 06/24/003
07/24/002 | Land to Rear of 1-6 The Glebe, School Lane | Residential | 0.085781 | 0.085781 | 100 | 0 | 0 | 0 | 0 | 0 | 0 | 0.085781 | 100 | 0 | 0 | 0 | 0 | 0 | 0 | 0 | 0 | 0 | 0 | 0 | 0 | 0 | 0 | No | No risk. | More vulnerable | Strategic Recommendation D | Development could be allocated on flood risk grounds based on the evidence of this Level 1 SFRA. | LPA to make decision on allocation. | No significant flood risk impacting the site. | The site could be allocated on flood risk grounds.
08/24/001 | Land East of Stevenage | Residential | 63.7561 | 62.627 | 98.2291 | 1.127 | 1.7677 | 0.0013103 | 0.0020552 | 0.00075905 | 0.0011906 | 59.1245 | 92.7354 | 3.2573 | 5.109 | 0.97099 | 1.523 | 0.40337 | 0.63268 | 0 | 0 | 0.00024817 | 0.00038925 | 1.9686 | 3.0876 | 0 | 0 | N/A | There is a risk of groundwater emergence to both surface and subsurface assets. Groundwater may emerge at significant rates and has the capacity to flow overland and/or pond within any topographic low spots. | More vulnerable | Strategic Recommendation A | Recommend for withdrawal if built development cannot avoid Flood Zone 3b. Site is at high risk of groundwater emergence. | Development not permitted in Flood Zone 3b. Check whether site boundary can be redrawn or whether it may be possible to incorporate functional floodplain into site layout and design as open greenspace. This may be possible for sites where percentage area of functional floodplain is lower. Site should be withdrawn if these criteria cannot be met. A Level 2 SFRA may be required to inform this process. | There is a very tiny overlap with Flood Zone 3b at the southern edge of the site, buffered by Flood Zone 3a and 2 along the southern tip of the site. Built development could avoid this area. In addition, there are small patches of surface water flood risk (3.3% AEP) around the north and south of the site, as well as along its eastern edge. Further surface water flood risk (1% AEP and 0.1% AEP) manifests as a consistent flow extending from the north-western corner to the south-eastern corner across the site and then another path across the southern part of the site (outside the fluvial flood risk). These flow paths expand if the EA climate change allowance is taken into account. Only a small area of the site, but given the distribution of the flow paths across the site, it may be hard for built development to avoid. Site is also at risk of groundwater emergence. | If site is progressed by the Council for allocation a Level 2 SFRA will likely be required to assess further risk.
09/24/001 | Land at Church Lane | Residential | 3.0496 | 3.0496 | 100 | 0 | 0 | 0 | 0 | 0 | 0 | 2.8593 | 93.7615 | 0.14972 | 4.9095 | 0.010628 | 0.34849 | 0.029901 | 0.98049 | 0 | 0 | 0 | 0 | 0.060145 | 1.9723 | 0 | 0 | No | There is a risk of emergence to subsurface assets, but surface manifestation of groundwater is unlikely. | More vulnerable | Strategic Recommendation B | Level 2 SFRA required due to risk from surface water sources (3.3% AEP event). | Level 2 SFRA required to further assess risk. A Level 2 SFRA may not be required depending on the spatial variation of risk, particularly for sites with a small percentage of the site shown to be at risk, and can be addressed through policy wording. | There is a relatively small patch of surface water flood risk (3.3% AEP) around the north-western edge of the site, bordering Well Row. This patch extends to become a sliver through the centre of the site when considering an 0.1% AEP event and the EA climate change allowance, reaching toward the south-eastern corner of the site. | If site is progressed by the Council for allocation, policy wording should direct built development away from the area of surface water flood risk.
10/24/001 | Lingfields House | Residential | 0.28974 | 0.28974 | 100 | 0 | 0 | 0 | 0 | 0 | 0 | 0.25822 | 89.1209 | 0.031106 | 10.7357 | 0.00027621 | 0.095329 | 0.0001393 | 0.048076 | 0 | 0 | 0 | 0 | 0.011101 | 3.8314 | 0 | 0 | No | No risk. | More vulnerable | Strategic Recommendation B | Level 2 SFRA required due to risk from surface water sources (3.3% AEP event). | Level 2 SFRA required to further assess risk. A Level 2 SFRA may not be required depending on the spatial variation of risk, particularly for sites with a small percentage of the site shown to be at risk, and can be addressed through policy wording. | There is a strip of surface water flood risk (0.1% AEP) which extends east to west across the southern half of the site. Overlap with higher surface water flood risk (3.3% AEP and 1% AEP) is very minimal, impacting less than 0.1% of the site's area. | If site is progressed by the Council for allocation, policy wording should direct built development away from the area of surface water flood risk.
10/24/002 | Land at Benington Bury Stud Farm | Residential | 0.94317 | 0.94317 | 100 | 0 | 0 | 0 | 0 | 0 | 0 | 0.93765 | 99.4141 | 0.0031533 | 0.33433 | 0.00031722 | 0.033633 | 0.002055 | 0.21789 | 0 | 0 | 0 | 0 | 0.0019364 | 0.2053 | 0 | 0 | No | No risk. | More vulnerable | Strategic Recommendation B | Level 2 SFRA required due to risk from surface water sources (3.3% AEP event). | Level 2 SFRA required to further assess risk. A Level 2 SFRA may not be required depending on the spatial variation of risk, particularly for sites with a small percentage of the site shown to be at risk, and can be addressed through policy wording. | There is a small strip of surface water flood risk (3.3%, 1%, and 0.1% AEP) along Walkern Road, bordering the eastern edge of the site, which slightly overlaps with the site's boundary. This risk impacts less than 1% of the site's area, but is adjacent to the proposed access point. Risk expands slightly if the EA climate change allowance is taken into account. | If site is progressed by the Council for allocation, policy wording should direct built development away from areas of flood risk. Nevertheless, depending on the proposed access a Level 2 SFRA may be required to assess risk.
11/24/001 | Unnamed Road, Birch Green (leading to Pipers End/Chapel Ln from Birch Green) | Residential | 0.25536 | 0.25536 | 100 | 0 | 0 | 0 | 0 | 0 | 0 | 0.25536 | 100 | 0 | 0 | 0 | 0 | 0 | 0 | 0 | 0 | 0 | 0 | 0 | 0 | 0 | 0 | No | There is a risk of emergence to subsurface assets, but surface manifestation of groundwater is unlikely. | More vulnerable | Strategic Recommendation D | Development could be allocated on flood risk grounds based on the evidence of this Level 1 SFRA. | LPA to make decision on allocation. | No significant flood risk impacting the site. | The site could be allocated on flood risk grounds.
11/24/002 | Land west of Birch Green | Residential | 8.6167 | 8.4503 | 98.0687 | 0.11807 | 1.3702 | 0.040025 | 0.4645 | 0.0083219 | 0.096579 | 8.4106 | 97.6077 | 0.1565 | 1.8163 | 0.027699 | 0.32146 | 0.02194 | 0.25463 | 0.023 | 0.26692 | 0.020052 | 0.23272 | 0.075124 | 0.87184 | 0 | 0 | N/A | There is a risk of emergence to subsurface assets, but surface manifestation of groundwater is unlikely. | More vulnerable | Strategic Recommendation A | Recommend for withdrawal if built development cannot avoid Flood Zone 3b. | Development not permitted in Flood Zone 3b. Check whether site boundary can be redrawn or whether it may be possible to incorporate functional floodplain into site layout and design as open greenspace. This may be possible for sites where percentage area of functional floodplain is lower. Site should be withdrawn if these criteria cannot be met. A Level 2 SFRA may be required to inform this process. | There is slight overlap with Flood Zone 3b along the site's south-western edge, impacting less than 0.1% of the site's area. This impact increased marginally when considering future fluvial flood risk projections, but built development could quite easily be directed away. There is a small patch of surface water flood risk (3.3% AEP) toward the north-eastern corner of the site, which increased in size to become a strip of surface water risk along the eastern edge when considering an 0.1% AEP event and the EA climate change allowance. | If site is progressed by the Council for allocation, policy wording should direct built development away from the area of surface water flood risk.
11/24/003 | Beechleigh Farm, Hatfield Road, Birch Green Hertford SG14 2LP | Residential | 0.59407 | 0.59407 | 100 | 0 | 0 | 0 | 0 | 0 | 0 | 0.59407 | 100 | 0 | 0 | 0 | 0 | 0 | 0 | 0 | 0 | 0 | 0 | 0 | 0 | 0 | 0 | No | Groundwater emergence is not likely. | More vulnerable | Strategic Recommendation D | Development could be allocated on flood risk grounds based on the evidence of this Level 1 SFRA. | LPA to make decision on allocation. | No significant flood risk impacting the site. | The site could be allocated on flood risk grounds.
12/24/001 | Bramfield Place Farm | Employment | 0.59395 | 0.59395 | 100 | 0 | 0 | 0 | 0 | 0 | 0 | 0.52643 | 88.6325 | 0.05251 | 8.8408 | 0.0057692 | 0.97133 | 0.0092384 | 1.5554 | 0 | 0 | 0 | 0 | 0.014679 | 2.4715 | 0 | 0 | No | No risk. | Less vulnerable | Strategic Recommendation B | Level 2 SFRA required due to risk from surface water sources (3.3% AEP event). | Level 2 SFRA required to further assess risk. A Level 2 SFRA may not be required depending on the spatial variation of risk, particularly for sites with a small percentage of the site shown to be at risk, and can be addressed through policy wording. | There is a small area of 3.3% AEP surface water flood risk at the north-eastern corner of the site. This area is surrounded by very small pockets of 1% AEP surface water flood risk, which also appears on the eastern boundary of the site. These two areas are surrounded by more extensive 0.1% AEP surface water flood risk. When considering future climate change risk projections, the risk becomes slightly more extensive, but remains concentrated in north eastern corner. | If site is progressed by the Council for allocation, policy wording should direct built development away from areas of flood risk
12/24/002 | Land west of Bramfield Place Farm | Residential | 1.1906 | 1.1906 | 100 | 0 | 0 | 0 | 0 | 0 | 0 | 0.85434 | 71.7572 | 0.18832 | 15.8177 | 0.067784 | 5.6933 | 0.08015 | 6.7319 | 0 | 0 | 0 | 0 | 0.088842 | 7.4619 | 0 | 0 | No | Groundwater emergence is not likely. | More vulnerable | Strategic Recommendation B | Level 2 SFRA required due to risk from surface water sources (3.3% AEP event). | Level 2 SFRA required to further assess risk. A Level 2 SFRA may not be required depending on the spatial variation of risk, particularly for sites with a small percentage of the site shown to be at risk, and can be addressed through policy wording. | There is a large flow path of 3.3% AEP surface water flood risk across the centre of the site. This risk is further surrounded by 1% AEP surface water flood risk, as well as more extensive 0.1% AEP surface water flood risk. When considering future climate change risk projections, the risk for 3.3% AEP and 1% AEP surface water flood risk becomes more extensive.The extent and distribution of the flood risk would be difficult for built development to avoid. The site is almost entirely covered by groundwater flooding risk. | If site is progressed by the Council for allocation a Level 2 SFRA will likely be required to assess further risk.
13/24/001 | Down Field | Residential | 13.7666 | 13.7666 | 100 | 0 | 0 | 0 | 0 | 0 | 0 | 13.7666 | 100 | 0 | 0 | 0 | 0 | 0 | 0 | 0 | 0 | 0 | 0 | 0 | 0 | 0 | 0 | No | Groundwater emergence is not likely. | More vulnerable | Strategic Recommendation C | Progress to developer-led FRA. | Site appropriate to allocate. Developer-led FRA required. Planning permission subject to FRA. | No significant flood risk impacting the site. | The site could be allocated on flood risk grounds. Developer-led FRA will be required at planning application stage due to site size.
13/24/002 | Down Field Site 5 | Residential | 1.7465 | 1.7465 | 100 | 0 | 0 | 0 | 0 | 0 | 0 | 1.7465 | 100 | 0 | 0 | 0 | 0 | 0 | 0 | 0 | 0 | 0 | 0 | 0 | 0 | 0 | 0 | No | Groundwater emergence is not likely. | More vulnerable | Strategic Recommendation C | Progress to developer-led FRA. | Site appropriate to allocate. Developer-led FRA required. Planning permission subject to FRA. | No significant flood risk impacting the site. | The site could be allocated on flood risk grounds. Developer-led FRA will be required at planning application stage due to site size.
13/24/003 | Larks Hill (and access route) | Mixed use | 6.067 | 5.6007 | 92.3135 | 0.35803 | 5.9013 | 0.10442 | 1.721 | 0.0038901 | 0.06412 | 5.9927 | 98.7743 | 0.027 | 0.44503 | 0.0076441 | 0.12599 | 0.039717 | 0.65464 | 0.012 | 0.19779 | 0 | 0 | 0.012804 | 0.21104 | 0 | 0 | N/A | There is a risk of groundwater emergence to both surface and subsurface assets. Groundwater may emerge at significant rates and has the capacity to flow overland and/or pond within any topographic low spots. | More vulnerable | Strategic Recommendation A | Recommend for withdrawal if built development cannot avoid Flood Zone 3b. Site is at high risk of groundwater emergence. | Development not permitted in Flood Zone 3b. Check whether site boundary can be redrawn or whether it may be possible to incorporate functional floodplain into site layout and design as open greenspace. This may be possible for sites where percentage area of functional floodplain is lower. Site should be withdrawn if these criteria cannot be met. A Level 2 SFRA may be required to inform this process. | Flood risk is primarily concentrated around the southern edge of the site, which has minimal, inconsequential overlap with Flood Zone 3b. The southern edge overlaps more extensively with Flood Zone 2, and there is a small patch of Flood Zone 3a. Future fluvial flood risk is more extensive, and covers the site around its access point. In the same area, adjacent to the site's access point along the B1368, there are patches of surface water flood risk (3.3% AEP, 1% AEP, and 0.1% AEP events). Almost the entire site is at risk of groundwater flooding. | Given the surface water flood risk at the potential site access, if the site is progressed by the Council for allocation, a Level 2 SFRA will likely be required to assess risk.
13/24/004 | Hamels Park Farm | Residential | 0.53905 | 0.53905 | 100 | 0 | 0 | 0 | 0 | 0 | 0 | 0.53905 | 100 | 0 | 0 | 0 | 0 | 0 | 0 | 0 | 0 | 0 | 0 | 0 | 0 | 0 | 0 | No | No risk. | More vulnerable | Strategic Recommendation D | Development could be allocated on flood risk grounds based on the evidence of this Level 1 SFRA. | LPA to make decision on allocation. | No significant flood risk impacting the site. | The site could be allocated on flood risk grounds.
13/24/005 | Arden Meadow | Residential | 1.5226 | 1.5226 | 100 | 0 | 0 | 0 | 0 | 0 | 0 | 1.2554 | 82.4539 | 0.059042 | 3.8777 | 0.028683 | 1.8838 | 0.17943 | 11.7846 | 0 | 0 | 0 | 0 | 0.036929 | 2.4254 | 0 | 0 | No | Groundwater emergence is not likely. | More vulnerable | Strategic Recommendation B | Level 2 SFRA required due to risk from surface water sources (3.3% AEP event). | Level 2 SFRA required to further assess risk. A Level 2 SFRA may not be required depending on the spatial variation of risk, particularly for sites with a small percentage of the site shown to be at risk, and can be addressed through policy wording. | There is a notable amount of 3.3% AEP surface water flood risk at the northern boundary of the site. This risk is surrounded by 1% AEP surface water flood risk, as well as more extensive 0.1% AEP surface water flood risk. When considering future climate change risk projections, the risk becomes even more extensive for 3.3% AEP and 1% AEP surface water flood risk. However, flood risk is concentrated on northern part of the site, so built development could potentially avoid | If site is progressed by the Council for allocation, policy wording should direct built development away from areas of surface water flood risk
13/24/006 | Land Fronting B1368 | Residential | 0.76147 | 0.76147 | 100 | 0 | 0 | 0 | 0 | 0 | 0 | 0.76147 | 100 | 0 | 0 | 0 | 0 | 0 | 0 | 0 | 0 | 0 | 0 | 0 | 0 | 0 | 0 | No | No risk. | More vulnerable | Strategic Recommendation D | Development could be allocated on flood risk grounds based on the evidence of this Level 1 SFRA. | LPA to make decision on allocation. | No significant flood risk impacting the site. | The site could be allocated on flood risk grounds.
14/24/001 | Land east of The Causeway Brent Pelham | Residential | 0.34147 | 0.34147 | 100 | 0 | 0 | 0 | 0 | 0 | 0 | 0.34147 | 100 | 0 | 0 | 0 | 0 | 0 | 0 | 0 | 0 | 0 | 0 | 0 | 0 | 0 | 0 | No | No risk. | More vulnerable | Strategic Recommendation D | Development could be allocated on flood risk grounds based on the evidence of this Level 1 SFRA. | LPA to make decision on allocation. | No significant flood risk within the site. However, the adjacent road (The Causeway) from which access would be granted is covered by surface water flood risk (3.3.% AEP event), with the area affected increasing when considering EA climate change allowances. So further investigation needed to ensure safe access can be ensured. | Given the surface water flood risk affecting the potential site access, if the site is progressed by the Council for allocation, a Level 2 SFRA will likely be required to assess risk.
14/24/002 | The Kennels | Residential | 0.32248 | 0.32248 | 100 | 0 | 0 | 0 | 0 | 0 | 0 | 0.32248 | 100 | 0 | 0 | 0 | 0 | 0 | 0 | 0 | 0 | 0 | 0 | 0 | 0 | 0 | 0 | No | No risk. | More vulnerable | Strategic Recommendation D | Development could be allocated on flood risk grounds based on the evidence of this Level 1 SFRA. | LPA to make decision on allocation. | No significant flood risk impacting the site. | The site could be allocated on flood risk grounds.
15/24/002 | Land at Brickendon Grange Golf Club | Residential | 0.25248 | 0.25248 | 100 | 0 | 0 | 0 | 0 | 0 | 0 | 0.24088 | 95.404 | 0.00040015 | 0.15848 | 0.00080029 | 0.31697 | 0.010404 | 4.1206 | 0 | 0 | 0 | 0 | 0.00040015 | 0.15848 | 0 | 0 | No | No risk. | More vulnerable | Strategic Recommendation B | Level 2 SFRA required due to risk from surface water sources (3.3% AEP event). | Level 2 SFRA required to further assess risk. A Level 2 SFRA may not be required depending on the spatial variation of risk, particularly for sites with a small percentage of the site shown to be at risk, and can be addressed through policy wording. | There is an area of 3.3% AEP surface water flood risk in the centre of the site. This risk has adjoining pockets of 1% AEP surface water flood risk, and a small amount of 0.1% AEP surface water flood risk. When considering future climate change risk projections, the risk for 3.3% AEP and 1% AEP surface water flood risk becomes slightly more extensive. | If site is progressed by the Council for allocation, policy wording should direct built development away from areas of surface water flood risk
16/24/001 | Vacant field between, White Stubbs Manor, White Stubbs Ln, Broxbourne EN10 7QA and Silver Birches, White Stubbs Ln, Broxbourne EN10 7QA | Residential | 1.5774 | 1.5774 | 100 | 0 | 0 | 0 | 0 | 0 | 0 | 1.5722 | 99.6697 | 0.0052097 | 0.33027 | 0 | 0 | 0 | 0 | 0 | 0 | 0 | 0 | 1.8626e-05 | 0.0011808 | 0 | 0 | No | Groundwater emergence is not likely. | More vulnerable | Strategic Recommendation B | Level 2 SFRA required due to future surface water risk (1% AEP event plus 2070s upper end climate change allowance). | Level 2 SFRA required to further assess risk. A Level 2 SFRA may not be required depending on the spatial variation of risk, particularly for sites with a small percentage of the site shown to be at risk, and can be addressed through policy wording. | There are very small pockets of 0.1% AEP surface water flood risk, which marginally intersect with the site at the northern boundary. Tiny part of this increases to 1% risk when the EA climate change allowance is considered. | If site is progressed by the Council for allocation, policy wording should direct built development away from areas of surface water flood risk
16/24/002 | Hertfordshire Zoo | Leisure | 25.7006 | 25.7006 | 100 | 0 | 0 | 0 | 0 | 0 | 0 | 24.6686 | 95.9844 | 0.37957 | 1.4769 | 0.13919 | 0.5416 | 0.51326 | 1.9971 | 0 | 0 | 0 | 0 | 0.15099 | 0.5875 | 0 | 0 | No | There is a risk of emergence to subsurface assets, but surface manifestation of groundwater is unlikely. | Less vulnerable | Strategic Recommendation B | Level 2 SFRA required due to risk from surface water sources (3.3% AEP event). | Level 2 SFRA required to further assess risk. A Level 2 SFRA may not be required depending on the spatial variation of risk, particularly for sites with a small percentage of the site shown to be at risk, and can be addressed through policy wording. | There are several pockets of 3.3% AEP surface water flood risk scattered amongst the site. Many of these pockets are surrounded by further 1% AEP surface water flood risk, as well as slightly more extensive 0.1% AEP surface water flood risk. Only small areas, so built development could potentially avoid, but they are distributed across the site. | If site is progressed by the Council for allocation, policy wording should direct built development away from areas of surface water flood risk. If the distribution of flood risk means built development can not avoid, a Level 2 SFRA will likely be required.
17/24/001 | Land at Buckland | Residential | 0.18673 | 0.18673 | 100 | 0 | 0 | 0 | 0 | 0 | 0 | 0.18673 | 100 | 0 | 0 | 0 | 0 | 0 | 0 | 0 | 0 | 0 | 0 | 0 | 0 | 0 | 0 | No | No risk. | More vulnerable | Strategic Recommendation D | Development could be allocated on flood risk grounds based on the evidence of this Level 1 SFRA. | LPA to make decision on allocation. | No significant flood risk impacting the site. | The site could be allocated on flood risk grounds.
18/24/001 | Land at Munn's Farm, Cole Green | Residential | 3.7011 | 3.7011 | 100 | 0 | 0 | 0 | 0 | 0 | 0 | 3.644 | 98.4571 | 0.038993 | 1.0536 | 0.012805 | 0.34598 | 0.0053048 | 0.14333 | 0 | 0 | 0 | 0 | 0.014475 | 0.39111 | 0 | 0 | No | No risk. | More vulnerable | Strategic Recommendation B | Level 2 SFRA required due to risk from surface water sources (3.3% AEP event). | Level 2 SFRA required to further assess risk. A Level 2 SFRA may not be required depending on the spatial variation of risk, particularly for sites with a small percentage of the site shown to be at risk, and can be addressed through policy wording. | There is a small area of 3.3% AEP surface water flood risk in the centre part of the site. This risk area is surrounded by very small pockets of 1% AEP surface water flood risk. There is another pocket of 1% AEP surface water flood risk in the northern part of the site. These pockets are surrounded by 0.1% AEP surface water flood risk, which also appears in several other locations on the site. When considering future climate change risk projections, the 3.3% AEP and 1% AEP surface water flood risk becomes slighly more extensive across the site. | If site is progressed by the Council for allocation, policy wording should direct built development away from areas of surface water flood risk
18/24/002 | Land at Cole Green | Mixed use | 1.2258 | 1.2258 | 100 | 0 | 0 | 0 | 0 | 0 | 0 | 1.2141 | 99.0519 | 0.011621 | 0.94808 | 0 | 0 | 0 | 0 | 0 | 0 | 0 | 0 | 0.0096204 | 0.78485 | 0 | 0 | No | Groundwater emergence is not likely. | More vulnerable | Strategic Recommendation B | Level 2 SFRA required due to future surface water risk (1% AEP event plus 2070s upper end climate change allowance). | Level 2 SFRA required to further assess risk. A Level 2 SFRA may not be required depending on the spatial variation of risk, particularly for sites with a small percentage of the site shown to be at risk, and can be addressed through policy wording. | There is a pocket of 0.1% AEP surface water flood risk at the south-eastern corner of the site. When considering future climate change risk projections, this risk upgrades to a 1% AEP surface water flood risk. | If site is progressed by the Council for allocation, policy wording should direct built development away from areas of surface water flood risk
18/24/003 | B P Mitchell (Haulage Contractors) Ltd Highfields, Birchall Lane Hertfordshire, SG14 2NR | Employment | 10.7563 | 10.7563 | 100 | 0 | 0 | 0 | 0 | 0 | 0 | 9.9068 | 92.1019 | 0.33823 | 3.1445 | 0.21112 | 1.9628 | 0.30019 | 2.7908 | 0 | 0 | 0 | 0 | 0.19036 | 1.7698 | 0 | 0 | No | Groundwater emergence is not likely. | Less vulnerable | Strategic Recommendation B | Level 2 SFRA required due to risk from surface water sources (3.3% AEP event). | Level 2 SFRA required to further assess risk. A Level 2 SFRA may not be required depending on the spatial variation of risk, particularly for sites with a small percentage of the site shown to be at risk, and can be addressed through policy wording. | There are several small pockets of 3.3% AEP surface water flood risk across the site. These pockets are often surrounded by further 1% AEP surface water flood risk and 0.1% AEP surface water flood risk. When considering future climate change risk projections, the risk for 3.3% AEP and 1% AEP surface water flood risk becomes more extensive. Areas of surface water flood risk are small but distribution may make it difficult for development to avoid. | If site is progressed by the Council for allocation, policy wording should direct built development away from areas of surface water flood risk. If the distribution of flood risk means built development can not avoid, a Level 2 SFRA will likely be required.
19/24/001 | Ryders Mead and Camp Field | Residential | 7.4808 | 7.4413 | 99.4719 | 0.026266 | 0.35111 | 0.0033577 | 0.044885 | 0.0098803 | 0.13208 | 6.1677 | 82.4467 | 1.1277 | 15.0745 | 0.065922 | 0.88122 | 0.11951 | 1.5975 | 0 | 0 | 0 | 0 | 0.6048 | 8.0847 | 0 | 0 | N/A | Groundwater emergence is not likely. | More vulnerable | Strategic Recommendation A | Recommend for withdrawal if built development cannot avoid Flood Zone 3b. | Development not permitted in Flood Zone 3b. Check whether site boundary can be redrawn or whether it may be possible to incorporate functional floodplain into site layout and design as open greenspace. This may be possible for sites where percentage area of functional floodplain is lower. Site should be withdrawn if these criteria cannot be met. A Level 2 SFRA may be required to inform this process. | There are small pockets of Flood Zone 3b which intersect with the south-eastern boundary of the site. These intersections are somewhat marginal. This risk is surrounded by further Flood Zone 3a and Flood Zone 2 risk. 3.3% AEP surface water flood risk follows the same pattern as Flood Zone 3b, however also appears on the eastern boundary more towards the centre of the site, as well as a small intersection at another area on-site. These areas of risk are surrounded by small pockets of 1% AEP surface water flood risk, as well as more extensive 0.1% AEP surface water flood risk. When considering future climate change risk projections, the risk for 3.3% AEP and 1% AEP surface water flood risk becomes slightly more extensive. The distribution of flood risk means built development should be able to avoid. | If site is progressed by the Council for allocation, policy wording should direct built development away from areas of surface water flood risk
19/24/002 | Land at Dowsetts Lane/Ermine Street (West of Wellington Cottages) | Residential | 0.3483 | 0.3483 | 100 | 0 | 0 | 0 | 0 | 0 | 0 | 0.3483 | 100 | 0 | 0 | 0 | 0 | 0 | 0 | 0 | 0 | 0 | 0 | 0 | 0 | 0 | 0 | No | No risk. | More vulnerable | Strategic Recommendation D | Development could be allocated on flood risk grounds based on the evidence of this Level 1 SFRA. | LPA to make decision on allocation. | No significant flood risk impacting the site. | Site could be allocated on flood risk grounds.
19/24/003 | Land at Dowsetts Lane (East of Wellington Cottages) | Residential | 0.54317 | 0.54317 | 100 | 0 | 0 | 0 | 0 | 0 | 0 | 0.53648 | 98.7685 | 0.0020007 | 0.36833 | 0.0046883 | 0.86314 | 0 | 0 | 0 | 0 | 0 | 0 | 0 | 0 | 0 | 0 | Yes | No risk. | More vulnerable | Strategic Recommendation B | Level 2 SFRA required due to risk from surface water sources (1% AEP event). | Level 2 SFRA required to further assess risk. A Level 2 SFRA may not be required depending on the spatial variation of risk, particularly for sites with a small percentage of the site shown to be at risk, and can be addressed through policy wording. | There is a small area of 1% AEP surface water flood risk at the south-eastern part of the site. This area is surrounded by smaller pockets of 0.1% AEP surface water flood risk. When considering future climate change risk projections, the risk for 3.3% AEP and 1% AEP surface water flood risk stays the same. | If site is progressed by the Council for allocation, policy wording should direct built development away from areas of surface water flood risk
19/24/004 | Land at Collier’s End within title number HD467690 | Residential | 1.0786 | 1.0786 | 100 | 0 | 0 | 0 | 0 | 0 | 0 | 1.0012 | 92.8234 | 0.018994 | 1.761 | 0.010254 | 0.9507 | 0.048157 | 4.4649 | 0 | 0 | 0 | 0 | 0.010775 | 0.99901 | 0 | 0 | No | Groundwater emergence is not likely. | More vulnerable | Strategic Recommendation B | Level 2 SFRA required due to risk from surface water sources (3.3% AEP event). | Level 2 SFRA required to further assess risk. A Level 2 SFRA may not be required depending on the spatial variation of risk, particularly for sites with a small percentage of the site shown to be at risk, and can be addressed through policy wording. | There is a large cluster of 3.3% AEP surface water flood risk at the northern most part of the site. These clusters are surrounded by 1% AEP surface water flood risk, as well as more extensive 0.1% AEP surface water flood risk. When considering future climate change risk, the risk for 3.3% and 1% AEP surface water flood risk becomes slightly more extensive. | If site is progressed by the Council for allocation, policy wording should direct built development away from areas of surface water flood risk.
19/24/005 | LAND ADJACENT QUAKERS FARM | Residential | 1.7091 | 1.7091 | 100 | 0 | 0 | 0 | 0 | 0 | 0 | 1.5221 | 89.0589 | 0.099959 | 5.8487 | 0.03572 | 2.09 | 0.051312 | 3.0023 | 0 | 0 | 0 | 0 | 0.057707 | 3.3765 | 0 | 0 | Yes | No risk. | More vulnerable | Strategic Recommendation B | Level 2 SFRA required due to risk from surface water sources (3.3% AEP event). | Level 2 SFRA required to further assess risk. A Level 2 SFRA may not be required depending on the spatial variation of risk, particularly for sites with a small percentage of the site shown to be at risk, and can be addressed through policy wording. | There are several clusters of 3.3% AEP surface water flood risk at the south-eastern corner of the site. These clusters are surrounded by further 1% AEP surface water flood risk clusters, as well as more extensive 0.1% AEP surface water flood risk. When considering future climate change risk projections, the risk areas for 3.3% AEP and 1% AEP surface water flood risk become slightly more extensive. Most of the risk is concentrated in southern part of the site, which built development could avoid. However, there is an area of 0.1% AEP event surface water flood risk on the access road which needs further investigation. | Given the surface water flood risk at the potential site access, if the site is progressed by the Council for allocation, a Level 2 SFRA will likely be required to assess risk.
19/24/006 | Lower Wheeler | Residential | 1.274 | 1.274 | 100 | 0 | 0 | 0 | 0 | 0 | 0 | 1.2695 | 99.6498 | 0.00084763 | 0.066535 | 0.00010605 | 0.0083248 | 0.0035072 | 0.2753 | 0 | 0 | 0 | 0 | 0.00080466 | 0.063162 | 0 | 0 | No | No risk. | More vulnerable | Strategic Recommendation B | Level 2 SFRA required due to risk from surface water sources (3.3% AEP event). | Level 2 SFRA required to further assess risk. A Level 2 SFRA may not be required depending on the spatial variation of risk, particularly for sites with a small percentage of the site shown to be at risk, and can be addressed through policy wording. | There is a thin strip of 3.3% AEP surface water flood risk in the north-western edge of the site. There are a few tiny pockets of 0.1% AEP surface water flood risk in the same area. When considering future climate change risk projections, the risk covers slightly more area. Built development could easily avoid area of flood risk. | If site is progressed by the Council for allocation, policy wording should direct built development away from areas of surface water flood risk.
19/24/007 | Collier End Business Park | Employment | 5.7941 | 5.7941 | 100 | 0 | 0 | 0 | 0 | 0 | 0 | 5.6946 | 98.283 | 0.086678 | 1.496 | 0.0024008 | 0.041435 | 0.010403 | 0.17955 | 0 | 0 | 0 | 0 | 0.047721 | 0.82361 | 0 | 0 | Yes | No risk. | Less vulnerable | Strategic Recommendation B | Level 2 SFRA required due to risk from surface water sources (3.3% AEP event). | Level 2 SFRA required to further assess risk. A Level 2 SFRA may not be required depending on the spatial variation of risk, particularly for sites with a small percentage of the site shown to be at risk, and can be addressed through policy wording. | There is a small area of 3.3% AEP surface water flood risk in the western half of the site. This risk area is surrounded by 1% AEP surface water flood risk, as well as 0.1% AEP surface water flood risk, which also appears in pockets scattered across the rest of the site. When considering future climate change risk projections, the risk becomes slightly bigger, covering slightly more area. Built development could easily avoid the areas of surface water flood risk. | If site is progressed by the Council for allocation, policy wording should direct built development away from areas of surface water flood risk.
19/24/008 | Land to West of Ermine Street | Residential | 1.6606 | 1.6606 | 100 | 0 | 0 | 0 | 0 | 0 | 0 | 1.6606 | 100 | 0 | 0 | 0 | 0 | 0 | 0 | 0 | 0 | 0 | 0 | 0 | 0 | 0 | 0 | No | No risk. | More vulnerable | Strategic Recommendation C | Progress to developer-led FRA. | Site appropriate to allocate. Developer-led FRA required. Planning permission subject to FRA. | No significant flood risk impacting the site. | The site could be allocated on flood risk grounds. Developer-led FRA will be required at planning application stage due to site size.
19/24/009 | Field Farm Levens Green | Residential | 3.1176 | 3.1176 | 100 | 0 | 0 | 0 | 0 | 0 | 0 | 3.0251 | 97.0333 | 0.091989 | 2.9506 | 4.3676e-05 | 0.001401 | 0.00045757 | 0.014677 | 0 | 0 | 0 | 0 | 0.038973 | 1.2501 | 0 | 0 | No | There is a risk of emergence to subsurface assets, but surface manifestation of groundwater is unlikely. | More vulnerable | Strategic Recommendation B | Level 2 SFRA required due to risk from surface water sources (3.3% AEP event). | Level 2 SFRA required to further assess risk. A Level 2 SFRA may not be required depending on the spatial variation of risk, particularly for sites with a small percentage of the site shown to be at risk, and can be addressed through policy wording. | Tiny area of 3.3% and 1% AEP surface water flood risk intersects with site along the northern boundary. There is also a small corridor of surface water flood risk (0.1% AEP event) on the eastern side of the site, which appears to flow down from a more extensive area of flood risk to the north. This risk is marginally greater when considering EA climate change allowance. Further surface water flood risk (3.3.% AEP and EA climate change allowance) is concentrated on the road adjacent to the site's entrance, which could impact potential access to the site. | Given the surface water flood risk at the potential site access, if the site is progressed by the Council for allocation, a Level 2 SFRA will likely be required to assess risk. Part of the site granted permission for gypsy and travellers in 2025 (3/24/2150/FUL).
20/24/001 | Land Adj. To The Old Rectory | Residential | 2.0783 | 2.0783 | 100 | 0 | 0 | 0 | 0 | 0 | 0 | 1.97 | 94.7885 | 0.097505 | 4.6916 | 0.010804 | 0.51985 | 0 | 0 | 0 | 0 | 0 | 0 | 0.013205 | 0.63538 | 0 | 0 | No | No risk. | More vulnerable | Strategic Recommendation B | Level 2 SFRA required due to risk from surface water sources (1% AEP event). | Level 2 SFRA required to further assess risk. A Level 2 SFRA may not be required depending on the spatial variation of risk, particularly for sites with a small percentage of the site shown to be at risk, and can be addressed through policy wording. | There is a pocket of 1% AEP surface water flood risk in the north-eastern corner of the site. Surrounding the pocket there is also 0.1% AEP surface water flood risk which travels north, with pockets on another part of the site. When considering future climate change risk projections, the risk becomes slightly more extensive, and covers more area. However, built development could likely avoid. | If site is progressed by the Council for allocation, policy wording should direct built development away from areas of surface water flood risk.
20/24/002 | Peascroft | Residential | 12.9593 | 12.9593 | 100 | 0 | 0 | 0 | 0 | 0 | 0 | 12.7597 | 98.4596 | 0.19876 | 1.5337 | 0.00086389 | 0.0066661 | 0 | 0 | 0 | 0 | 0 | 0 | 0.090089 | 0.69517 | 0 | 0 | No | No risk. | More vulnerable | Strategic Recommendation B | Level 2 SFRA required due to risk from surface water sources (1% AEP event). | Level 2 SFRA required to further assess risk. A Level 2 SFRA may not be required depending on the spatial variation of risk, particularly for sites with a small percentage of the site shown to be at risk, and can be addressed through policy wording. | There is a thin strip of 0.1% AEP surface water flood risk which travels vertically through the middle of the site. When considering future climate change risk projections, the risk becomes slightly more extensive, and smaller pockets appear in other places around the site. However, built development could likely avoid. | If site is progressed by the Council for allocation, policy wording should direct built development away from areas of surface water flood risk.
20/24/003 | Land to the East of Warren Lane, Cottered | Residential | 0.51729 | 0.51729 | 100 | 0 | 0 | 0 | 0 | 0 | 0 | 0.51729 | 100 | 0 | 0 | 0 | 0 | 0 | 0 | 0 | 0 | 0 | 0 | 0 | 0 | 0 | 0 | No | No risk. | More vulnerable | Strategic Recommendation D | Development could be allocated on flood risk grounds based on the evidence of this Level 1 SFRA. | LPA to make decision on allocation. | No significant flood risk impacting the site. | 1
22/24/001 | Fiddlers Brook Stables | Residential | 2.2353 | 2.2353 | 100 | 0 | 0 | 0 | 0 | 0 | 0 | 2.1673 | 96.9599 | 0.034431 | 1.5404 | 0.019173 | 0.85774 | 0.01435 | 0.64198 | 0 | 0 | 0 | 0 | 0.015056 | 0.67357 | 0 | 0 | N/A | There is a risk of groundwater emergence to both surface and subsurface assets. Groundwater may emerge at significant rates and has the capacity to flow overland and/or pond within any topographic low spots. | More vulnerable | Strategic Recommendation B | Level 2 SFRA required due to risk from surface water sources (3.3% AEP event). Site is at high risk of groundwater emergence. | Level 2 SFRA required to further assess risk. A Level 2 SFRA may not be required depending on the spatial variation of risk, particularly for sites with a small percentage of the site shown to be at risk, and can be addressed through policy wording. | Flood Zone 3b and Flood Zone 2 runs immediately adjacent to the site, along the main road to the at the north west of the site. Access points should avoid this area. There is a small pocket of 3.3% AEP surface water flood risk in the middle of the site, which is also surrounded by 1% AEP and 0.1% AEP surface water flood risk. When considering future climate change risk projection, these risk percentages areas expand further, but concentrated in one area so built development could avoid. However there is surface water flood risk on main access road to site, in additon to the fluvial flood risk on the road to the north west of the site. Also, the site is almost entirely covered by a groundwater flooding risk, which travels through the centre of the site. | Given the flood risk at the potential site access, if the site is progressed by the Council for allocation, a Level 2 SFRA will likely be required to assess risk.
22/24/002 | Land at Redricks, Gilston | Residential | 47.7864 | 18.8928 | 39.5359 | 4.4039 | 9.2159 | 4.2237 | 8.8387 | 20.266 | 42.4095 | 21.8769 | 45.7805 | 6.9521 | 14.5483 | 6.3792 | 13.3494 | 12.5783 | 26.3218 | 0.119 | 0.24902 | 1.8867 | 3.9482 | 6.4761 | 13.5521 | 7.9034 | 16.539 | N/A | There is a risk of groundwater emergence to both surface and subsurface assets. Groundwater may emerge at significant rates and has the capacity to flow overland and/or pond within any topographic low spots. | More vulnerable | Strategic Recommendation A | Recommend for withdrawal if built development cannot avoid Flood Zone 3b. Site is at high risk of groundwater emergence. Site is at risk of flooding from reservoirs. | Development not permitted in Flood Zone 3b. Check whether site boundary can be redrawn or whether it may be possible to incorporate functional floodplain into site layout and design as open greenspace. This may be possible for sites where percentage area of functional floodplain is lower. Site should be withdrawn if these criteria cannot be met. A Level 2 SFRA may be required to inform this process. | Flood Zone 3b covers a large portion of the southern part of the site, as well as 80% of the eastern half of the site. There is also a thin band which travels through the middle of the site. Flood Zones 3a follows the same pattern. Flood Zone 2 covers a large majority of the site more definitively. Climate change risk covers the eastern part of the site. There are large areas of 3.3% AEP surface water flood risk covering the site, mainly appearing in the south-western part of the site, and the eastern half of the site. In other areas, there are large patches. Surrounding these risk areas are 1% AEP surface water flood risk, which mainly surround the larger areas, which are then also surrounded by patches of 0.1% AEP surface water flood risk. When considering future climate change risk projections, the risk expands and covers a large majority of the site. The western half of the site is almost entirely covered by a groundwater flooding risk. | If site is progressed by the Council for allocation a Level 2 SFRA will likely be required to assess further risk.
22/24/003 | Land South of Redricks Lane | Residential | 14.2774 | 8.1346 | 56.9753 | 4.3712 | 30.6164 | 0.59647 | 4.1777 | 1.1751 | 8.2307 | 11.9021 | 83.3633 | 1.0303 | 7.216 | 0.24344 | 1.7051 | 1.1016 | 7.7157 | 0 | 0 | 0.088851 | 0.62232 | 0.96197 | 6.7377 | 0 | 0 | N/A | There is a risk of groundwater emergence to both surface and subsurface assets. Groundwater may emerge at significant rates and has the capacity to flow overland and/or pond within any topographic low spots. | More vulnerable | Strategic Recommendation A | Recommend for withdrawal if built development cannot avoid Flood Zone 3b. Site is at high risk of groundwater emergence. | Development not permitted in Flood Zone 3b. Check whether site boundary can be redrawn or whether it may be possible to incorporate functional floodplain into site layout and design as open greenspace. This may be possible for sites where percentage area of functional floodplain is lower. Site should be withdrawn if these criteria cannot be met. A Level 2 SFRA may be required to inform this process. | Flood Zone 3b covers part of the southern area of the site. Flood Zone 3a covers the same area. Flood Zone 2 extends this risk, and covers the entire southern section of the site, extending into the middle part of the site. There are pockets of 3.3% AEP surface water flood risk which run from the southern part of the site, along the western and eastern boundaries of the site. There are pockets of 1% AEP surface water flood risk which fill the gaps between these pockets, as well as pockets of 0.1% AEP surface water flood risk. When considering future climate change risk projections, the risk expands and covers a large majority of the southern, western, and eastern parts of the site. The northern part of the site is covered by a groundwater flooding risk. | If site is progressed by the Council for allocation a Level 2 SFRA will likely be required to assess further risk.
22/24/004 | Grazing Land at Eastwick | Unknown | 0.42494 | 0.10166 | 23.9231 | 0.12491 | 29.394 | 0.14159 | 33.3197 | 0.056786 | 13.3631 | 0.42494 | 100 | 0 | 0 | 0 | 0 | 0 | 0 | 0.001 | 0.23533 | 0.094672 | 22.2787 | 0 | 0 | 0 | 0 | N/A | No risk. | More vulnerable | Strategic Recommendation A | Recommend for withdrawal if built development cannot avoid Flood Zone 3b. | Development not permitted in Flood Zone 3b. Check whether site boundary can be redrawn or whether it may be possible to incorporate functional floodplain into site layout and design as open greenspace. This may be possible for sites where percentage area of functional floodplain is lower. Site should be withdrawn if these criteria cannot be met. A Level 2 SFRA may be required to inform this process. | Flood Zone 3b runs along the western boundary of the site, and directly intersects with the site boundary- it could be avoided.. Flood Zone 3a follows the same pattern, but is accompanied by further risk in the middle of the site. Flood Zone 2 goes further and covers around 90% of the site, leaving only a small area at the north of the site uncovered. | If site is progressed by the Council for allocation a Level 2 SFRA will likely be required to assess further risk,
22/24/005 | Land to the west and south of the Dusty Miller within title number HD336731 | Residential | 0.82559 | 0.82218 | 99.5862 | 0.0034162 | 0.41379 | 0 | 0 | 0 | 0 | 0.82408 | 99.8173 | 0 | 0 | 0 | 0 | 0.0015083 | 0.18269 | 0 | 0 | 0 | 0 | 0 | 0 | 0 | 0 | N/A | No risk. | More vulnerable | Strategic Recommendation B | Level 2 SFRA required due to medium risk from fluvial sources (Flood Zone 2). | Carry out Level 2 SFRA to further assess risk. A Level 2 SFRA may not be required for sites with a small percentage of the site shown to be at risk, depending on the spatial variability of risk, with risk being addressed through policy wording. | A very small section of the south-western corner is covered by Flood Zone 2. There is some surface water flooding risk which sits just outside of the boundary at the south-eastern corner, but does not intersect with the site itself. There is no other flooding risk on-site. | If site is progressed by the Council for allocation, policy wording should direct built development away from areas of surface water flood risk.
23/24/001 | Land between Wych Elm and Barleycroft Works | Residential | 0.32779 | 0.32779 | 100 | 0 | 0 | 0 | 0 | 0 | 0 | 0.32779 | 100 | 0 | 0 | 0 | 0 | 0 | 0 | 0 | 0 | 0 | 0 | 0 | 0 | 0 | 0 | No | There is a risk of groundwater emergence to both surface and subsurface assets. Groundwater may emerge at significant rates and has the capacity to flow overland and/or pond within any topographic low spots. | More vulnerable | Strategic Recommendation C | Progress to developer-led FRA. Site is at high risk of groundwater emergence. | Site appropriate to allocate. Developer-led FRA required. Planning permission subject to FRA. | The site is at risk from ground water emergence. There are no other significant flood risk intersections on site. | The site could be allocated on flood risk grounds. Developer-led FRA will be required at planning application stage due to risk of groundwater flooding.
23/24/002 | Whitebarns | Residential | 0.58483 | 0.58483 | 100 | 0 | 0 | 0 | 0 | 0 | 0 | 0.58483 | 100 | 0 | 0 | 0 | 0 | 0 | 0 | 0 | 0 | 0 | 0 | 0 | 0 | 0 | 0 | No | There is a risk of emergence to subsurface assets, but surface manifestation of groundwater is unlikely. | More vulnerable | Strategic Recommendation D | Development could be allocated on flood risk grounds based on the evidence of this Level 1 SFRA. | LPA to make decision on allocation. | No significant flood risk impacting the site. | The site could be allocated on flood risk grounds.
23/24/003 | BARLEYCROFT WORKS | Employment | 1.9037 | 1.9037 | 100 | 0 | 0 | 0 | 0 | 0 | 0 | 1.7993 | 94.5146 | 0.056814 | 2.9844 | 0.0088026 | 0.46238 | 0.038811 | 2.0387 | 0 | 0 | 0 | 0 | 0.03321 | 1.7445 | 0 | 0 | N/A | There is a risk of groundwater emergence to both surface and subsurface assets. Groundwater may emerge at significant rates and has the capacity to flow overland and/or pond within any topographic low spots. | Less vulnerable | Strategic Recommendation B | Level 2 SFRA required due to risk from surface water sources (3.3% AEP event). Site is at high risk of groundwater emergence. | Level 2 SFRA required to further assess risk. A Level 2 SFRA may not be required depending on the spatial variation of risk, particularly for sites with a small percentage of the site shown to be at risk, and can be addressed through policy wording. | There is a pocket of 3.3% AEP surface water flood risk in the southern section of the site, covering a small pond on-site. This risk is surrounded by further 1% AEP surface water flood risk, and further 0.1% AEP surface water flood risk. When considering future climate change risk projections, the risk increases but stays concentrated in a relatively small area around the pond. There is also risk of ground water emergence. | If site is progressed by the Council for allocation, policy wording should direct built development away from areas of surface water flood risk.
23/24/004 | Land at Whitebarns Lane | Residential | 0.16374 | 0.16374 | 100 | 0 | 0 | 0 | 0 | 0 | 0 | 0.16374 | 100 | 0 | 0 | 0 | 0 | 0 | 0 | 0 | 0 | 0 | 0 | 0 | 0 | 0 | 0 | No | There is a risk of emergence to subsurface assets, but surface manifestation of groundwater is unlikely. | More vulnerable | Strategic Recommendation D | Development could be allocated on flood risk grounds based on the evidence of this Level 1 SFRA. | LPA to make decision on allocation. | No significant flood risk impacting the site. | The site could be allocated on flood risk grounds.
23/24/005 | Land East of Barleycroft Works | Residential | 11.6193 | 11.6193 | 100 | 0 | 0 | 0 | 0 | 0 | 0 | 11.5945 | 99.7865 | 0.024809 | 0.21351 | 0 | 0 | 0 | 0 | 0 | 0 | 0 | 0 | 0 | 0 | 0 | 0 | No | There is a risk of emergence to subsurface assets, but surface manifestation of groundwater is unlikely. | More vulnerable | Strategic Recommendation B | Level 2 SFRA required due to risk from surface water sources (0.1% AEP event). | Level 2 SFRA required to further assess risk. A Level 2 SFRA may not be required depending on the spatial variation of risk, particularly for sites with a small percentage of the site shown to be at risk, and can be addressed through policy wording. | There is a small pocket of 0.1% AEP surface water flood risk at the northern part of the site. When considering future climate change risk projections, the risk area becomes slightly bigger. Built development could avoid areas of flood risk. | If site is progressed by the Council for allocation, policy wording should direct built development away from the areas of flood risk.
23/24/006 | Land East of Willows Farm | Residential | 0.75689 | 0.75472 | 99.7134 | 0.0021696 | 0.28664 | 0 | 0 | 0 | 0 | 0.75688 | 99.9985 | 1.1717e-05 | 0.001548 | 0 | 0 | 0 | 0 | 0 | 0 | 0 | 0 | 0 | 0 | 0 | 0 | N/A | No risk. | More vulnerable | Strategic Recommendation B | Level 2 SFRA required due to medium risk from fluvial sources (Flood Zone 2). | Carry out Level 2 SFRA to further assess risk. A Level 2 SFRA may not be required for sites with a small percentage of the site shown to be at risk, depending on the spatial variability of risk, with risk being addressed through policy wording. | Overlap between site and Flood Zone 2 is very minimal, limited to the northern corner. However, the adjacent access road (Ginns Road), bordering the site's western edge, is almost entirely within Flood Zone 3b, alongside surface water flood risk (3.3%, 1% and 0.1%). | Given the flood risk at the potential site access, if the site is progressed by the Council for allocation, a Level 2 SFRA will likely be required to assess risk.
23/24/007 | Land South of Stocking Pelham | Residential | 3.6322 | 3.6095 | 99.3751 | 0.020703 | 0.56998 | 0 | 0 | 0.0019955 | 0.05494 | 3.5583 | 97.965 | 0.073915 | 2.035 | 0 | 0 | 0 | 0 | 0 | 0 | 0 | 0 | 0.0089922 | 0.24757 | 0 | 0 | N/A | No risk. | More vulnerable | Strategic Recommendation A | Recommend for withdrawal if built development cannot avoid Flood Zone 3b. | Development not permitted in Flood Zone 3b. Check whether site boundary can be redrawn or whether it may be possible to incorporate functional floodplain into site layout and design as open greenspace. This may be possible for sites where percentage area of functional floodplain is lower. Site should be withdrawn if these criteria cannot be met. A Level 2 SFRA may be required to inform this process. | Flood Zone 3b runs along Ginns Road, including very minimal overlap with the site's western border, triggering Recommendation A. Similarly, there is a small overlap on the western edge of the site with Flood Zone 2. Additionally, there is a patch of surface water flood risk (0.1% AEP) around the south-western corner of the site. So built development could easily avoid areas of flood risk on site, but further investigation is needed given the fluvial flood risk potentially affecting access. | Given the flood risk at the potential site access, if the site is progressed by the Council for allocation, a Level 2 SFRA will likely be required to assess risk.
23/24/008 | Land East of Violets Lane | Residential | 1.0361 | 1.0361 | 100 | 0 | 0 | 0 | 0 | 0 | 0 | 1.0361 | 100 | 0 | 0 | 0 | 0 | 0 | 0 | 0 | 0 | 0 | 0 | 0 | 0 | 0 | 0 | No | There is a risk of emergence to subsurface assets, but surface manifestation of groundwater is unlikely. | More vulnerable | Strategic Recommendation C | Progress to developer-led FRA. | Site appropriate to allocate. Developer-led FRA required. Planning permission subject to FRA. | No significant flood risk impacting the site. | The site could be allocated on flood risk grounds. Developer-led FRA will be required at planning application stage due to site size.
24/24/001 | Land rear of Waggon & Horses | Residential | 0.51184 | 0.51184 | 100 | 0 | 0 | 0 | 0 | 0 | 0 | 0.47423 | 92.6515 | 0.027609 | 5.3941 | 0.010003 | 1.9544 | 0 | 0 | 0 | 0 | 0 | 0 | 0.019607 | 3.8306 | 0 | 0 | No | Groundwater emergence is not likely. | More vulnerable | Strategic Recommendation B | Level 2 SFRA required due to risk from surface water sources (1% AEP event). | Level 2 SFRA required to further assess risk. A Level 2 SFRA may not be required depending on the spatial variation of risk, particularly for sites with a small percentage of the site shown to be at risk, and can be addressed through policy wording. | Small area of 1% AEP event surface water flood risk in north west of the site, which increases to 3.3% AEP event if the EA climate change allowance is considered. Area is surrounded by a slightly larger area of 0.1% AEP flood risk, alongside a second area of 0.1% flood risk in the southern part of the site. Built development could potentially avoid, however the site is quite small (it is understood the pub will be retained) so it may be difficult. | If site is progressed by the Council for allocation, policy wording should direct built development away from the areas of flood risk.
24/24/002 | The Vicar's Field, Great Amwell | Open space | 0.35457 | 0.35457 | 100 | 0 | 0 | 0 | 0 | 0 | 0 | 0.35457 | 100 | 0 | 0 | 0 | 0 | 0 | 0 | 0 | 0 | 0 | 0 | 0 | 0 | 0 | 0 | No | Groundwater emergence is not likely. | Water compatible | Strategic Recommendation D | Development could be allocated on flood risk grounds based on the evidence of this Level 1 SFRA. | LPA to make decision on allocation. | No significant flood risk impacting the site. | The site could be allocated on flood risk grounds.
24/24/003 | Landcroft and Byfield Nursery | Residential | 3.6966 | 3.6966 | 100 | 0 | 0 | 0 | 0 | 0 | 0 | 3.6677 | 99.2202 | 0.028826 | 0.77982 | 0 | 0 | 0 | 0 | 0 | 0 | 0 | 0 | 0.013204 | 0.35721 | 0 | 0 | No | There is a risk of emergence to subsurface assets, but surface manifestation of groundwater is unlikely. | More vulnerable | Strategic Recommendation B | Level 2 SFRA required due to future surface water risk (1% AEP event plus 2070s upper end climate change allowance). | Level 2 SFRA required to further assess risk. A Level 2 SFRA may not be required depending on the spatial variation of risk, particularly for sites with a small percentage of the site shown to be at risk, and can be addressed through policy wording. | Very small patches of 0.1% AEP surface water flood risk in the west of the site, and the risk increases slightly when the climate change allowance in taken into account, but built development could avoid. | If site is progressed by the Council for allocation, built development should be directed away from the areas of flood risk. If the distribution of flood risk means built development can not avoid, a Level 2 SFRA will likely be required.
24/24/004 | Land at C. U. Phosco Lighting | Residential | 2.2383 | 2.2383 | 100 | 0 | 0 | 0 | 0 | 0 | 0 | 1.8999 | 84.8818 | 0.22795 | 10.1841 | 0.063621 | 2.8425 | 0.046816 | 2.0916 | 1.255 | 56.0703 | 0 | 0 | 0.13099 | 5.8525 | 0 | 0 | N/A | There is a risk of groundwater emergence to both surface and subsurface assets. Groundwater may emerge at significant rates and has the capacity to flow overland and/or pond within any topographic low spots. | More vulnerable | Strategic Recommendation B | Level 2 SFRA required to assess likelihood of site passing the exception test due to future high risk from fluvial sources, based on Environment Agency Flood Zones plus Climate Change. Site is at high risk of groundwater emergence. | Carry out Level 2 SFRA to further assess risk and the likelihhod of the site passing the exception test. A Level 2 SFRA may not be required for sites with a small percentage of the site shown to be at risk, depending on the spatial variability of risk, with risk being addressed through policy wording. | Significant proportion of the site at risk of future fluvial flood risk when taking into account the EA Climate Change Allowance. Also there is some 3.3% and 1% AEP event surface water flood risk to south of the site. The scale and distribution of flood risk means a Level 2 SFRA is likely to be required. | If site is progressed by the Council for allocation a Level 2 SFRA will likely be required.
24/24/005 | Pepper Hill | Residential | 0.5613 | 0.5613 | 100 | 0 | 0 | 0 | 0 | 0 | 0 | 0.48568 | 86.5268 | 0.046816 | 8.3405 | 0.018006 | 3.2079 | 0.010804 | 1.9247 | 0 | 0 | 0 | 0 | 0.022007 | 3.9208 | 0 | 0 | No | There is a risk of emergence to subsurface assets, but surface manifestation of groundwater is unlikely. | More vulnerable | Strategic Recommendation B | Level 2 SFRA required due to risk from surface water sources (3.3% AEP event). | Level 2 SFRA required to further assess risk. A Level 2 SFRA may not be required depending on the spatial variation of risk, particularly for sites with a small percentage of the site shown to be at risk, and can be addressed through policy wording. | An area of 3.3%, 1% and 0.1% AEP event in the centre of the site, which expands if EA climate change allowance is taken into account. Given the size of the site and distribution of surface water flood risk it may be difficult for built development to avoid surface water flood risk. | If site is progressed by the Council for allocation a Level 2 SFRA will likely be required.
25/24/001 | Barnfield | Residential | 0.38258 | 0.38258 | 100 | 0 | 0 | 0 | 0 | 0 | 0 | 0.38243 | 99.9615 | 0.00014714 | 0.038459 | 0 | 0 | 0 | 0 | 0 | 0 | 0 | 0 | 5.5582e-05 | 0.014528 | 0 | 0 | No | There is a risk of groundwater emergence to surface and subsurface assets. There is the possibility of groundwater emerging at the surface locally. | More vulnerable | Strategic Recommendation B | Level 2 SFRA required due to future surface water risk (1% AEP event plus 2070s upper end climate change allowance). Site is at high risk of groundwater emergence. | Level 2 SFRA required to further assess risk. A Level 2 SFRA may not be required depending on the spatial variation of risk, particularly for sites with a small percentage of the site shown to be at risk, and can be addressed through policy wording. | There is a very small amount of 0.1% AEP surface water flood risk on the eastern boundary of the site. When considering future climate change risk projections, the risk becomes slightly more extensive, with a strip moving towards the centre of the site. The site is entirely at risk of ground water emergence. | If site is progressed by the Council for allocation, policy wording should direct built development away from the areas of surface water flood risk.
25/24/002 | Land North of Park Road, | Residential | 1.5985 | 1.5985 | 100 | 0 | 0 | 0 | 0 | 0 | 0 | 1.5906 | 99.5057 | 0.0079008 | 0.49426 | 0 | 0 | 0 | 0 | 0 | 0 | 0 | 0 | 0 | 0 | 0 | 0 | No | There is a risk of groundwater emergence to surface and subsurface assets. There is the possibility of groundwater emerging at the surface locally. | More vulnerable | Strategic Recommendation B | Level 2 SFRA required due to risk from surface water sources (0.1% AEP event). Site is at high risk of groundwater emergence. | Level 2 SFRA required to further assess risk. A Level 2 SFRA may not be required depending on the spatial variation of risk, particularly for sites with a small percentage of the site shown to be at risk, and can be addressed through policy wording. | There is a small area of 0.1% AEP surface water flood risk at the south-western part of the site. When considering future climate change risk projections, the risk becomes slightly more extensive. The north-eastern corner of the site is covered by groundwater flooding risk. | If site is progressed by the Council for allocation, policy wording should direct built development away from the areas of surface water flood risk.
25/24/003 | Land to the west of Gt Hormead Village Hall and east and west of Hormead COE First & Nursery | Mixed use | 7.7234 | 6.8911 | 89.2235 | 0.45821 | 5.9328 | 0.043007 | 0.55684 | 0.3311 | 4.2869 | 7.566 | 97.9625 | 0.016009 | 0.20729 | 0.023562 | 0.30508 | 0.11779 | 1.5251 | 0.109 | 1.4113 | 0.006354 | 0.08227 | 0.0076024 | 0.098434 | 0 | 0 | N/A | There is a risk of groundwater emergence to both surface and subsurface assets. Groundwater may emerge at significant rates and has the capacity to flow overland and/or pond within any topographic low spots. | More vulnerable | Strategic Recommendation A | Recommend for withdrawal if built development cannot avoid Flood Zone 3b. Site is at high risk of groundwater emergence. | Development not permitted in Flood Zone 3b. Check whether site boundary can be redrawn or whether it may be possible to incorporate functional floodplain into site layout and design as open greenspace. This may be possible for sites where percentage area of functional floodplain is lower. Site should be withdrawn if these criteria cannot be met. A Level 2 SFRA may be required to inform this process. | Flood Zone 3b covers the western most part of the site. The same area is covered by Flood Zone 3a, which also intersects slightly in the south-eastern part of the site. Flood Zone 2 expands the area covered in the west. When considering future climate change risk projections, the risk area stays largely the same. There is a pocket of 3.3% AEP surface water flooding risk in the western most part of the site. This risk is surrounded by further 1% AEP surface water flood risk, as well as 0.1% AEP surface water flood risk. When considering future climate change risk projections, the risk becomes greater in all three percentage categories. Whilist built development could potentially avoid these areas. there is fluvial flood risk along the B1038 (Flood Zones 3a and 2 and future climate change projections), which is likely to affect site access so should be investigated. The site is covered by groundwater flooding risk | Given the flood risk at the potential site access, if the site is progressed by the Council for allocation, a Level 2 SFRA will likely be required to assess risk.
26/24/001 | Mentley | Mixed use | 11.4665 | 11.4665 | 100 | 0 | 0 | 0 | 0 | 0 | 0 | 11.1362 | 97.1193 | 0.14895 | 1.299 | 0.053627 | 0.46768 | 0.12774 | 1.114 | 0 | 0 | 0 | 0 | 0.091008 | 0.79369 | 0 | 0 | Yes | There is a risk of groundwater emergence to surface and subsurface assets. There is the possibility of groundwater emerging at the surface locally. | More vulnerable | Strategic Recommendation B | Level 2 SFRA required due to risk from surface water sources (3.3% AEP event). Site is at high risk of groundwater emergence. | Level 2 SFRA required to further assess risk. A Level 2 SFRA may not be required depending on the spatial variation of risk, particularly for sites with a small percentage of the site shown to be at risk, and can be addressed through policy wording. | Due to the topography of the land forming a depression / valley which acts as a drain, there is significant surface water flood risk (3.3.% AEP) which flows through the centre of the site, from east to west down to the A10. Area of flood risk expands if EA climate change allowance is taken into account. Although development could be located to north and south of this flow path, as it segregates the site, further investigation is needed to assess the risk. Almost the entire site is at risk of groundwater flooding. | If the site is progressed by the Council for allocation, a Level 2 SFRA will likely be required.
27/24/001 | Hare Street Estate (Eric's Wood) | Residential | 6.7816 | 5.3029 | 78.1945 | 0.44324 | 6.5359 | 0.8731 | 12.8745 | 0.16243 | 2.3952 | 6.6572 | 98.165 | 0.057218 | 0.84373 | 0.0048015 | 0.070802 | 0.06242 | 0.92043 | 0.083 | 1.2239 | 0 | 0 | 0.011204 | 0.1652 | 0 | 0 | N/A | There is a risk of groundwater emergence to both surface and subsurface assets. Groundwater may emerge at significant rates and has the capacity to flow overland and/or pond within any topographic low spots. | More vulnerable | Strategic Recommendation A | Recommend for withdrawal if built development cannot avoid Flood Zone 3b. Site is at high risk of groundwater emergence. | Development not permitted in Flood Zone 3b. Check whether site boundary can be redrawn or whether it may be possible to incorporate functional floodplain into site layout and design as open greenspace. This may be possible for sites where percentage area of functional floodplain is lower. Site should be withdrawn if these criteria cannot be met. A Level 2 SFRA may be required to inform this process. | The western edge of the site borders the River Quin, producing extensive flood risk. The western edge of the site overlaps with Flood Zone 3b, but policy wording could direct development away to avoid this. However, a much larger portion of the site is within Flood Zones 3 and 2, and is at risk of flooding from fluvial climate change. Furthermore, patches of surface water flood risk are present (3.3% AEP, 1% AEP, and 0.1% AEP events) around the eastern side of the site. As flood risk is concentrated to the east, the western part of the site could come forward. The site is entirely at risk of groundwater flooding. | If site is progressed by the Council for allocation, policy wording should direct built development away from areas of flood risk.
27/24/002 | Land North of Bluebell Cottage | Residential | 2.1147 | 1.6062 | 75.9506 | 0.40474 | 19.1391 | 0.05145 | 2.4329 | 0.052389 | 2.4773 | 2.0478 | 96.8326 | 0.01608 | 0.76038 | 0.014487 | 0.68504 | 0.036416 | 1.722 | 0.019 | 0.89845 | 0.0030832 | 0.1458 | 0.0056018 | 0.26489 | 0 | 0 | N/A | There is a risk of groundwater emergence to surface and subsurface assets. There is the possibility of groundwater emerging at the surface locally. | More vulnerable | Strategic Recommendation A | Recommend for withdrawal if built development cannot avoid Flood Zone 3b. Site is at high risk of groundwater emergence. | Development not permitted in Flood Zone 3b. Check whether site boundary can be redrawn or whether it may be possible to incorporate functional floodplain into site layout and design as open greenspace. This may be possible for sites where percentage area of functional floodplain is lower. Site should be withdrawn if these criteria cannot be met. A Level 2 SFRA may be required to inform this process. | Flood Zone 3b runs along the eastern boundary of the site. The same area is covered by Flood Zone 2, which extends further into the site, mainly to the north. When considering future climate change risk projections, this risk becomes slightly more extensive. Surface water flood risk is concentrated in the same area as fluvial flood risk, on the eastern edge of the site There are also two pockets of 3.3% AEP surface water flood risk on the western part of the site, which are also surrounded by 1% AEP surface water flood risk, as well as 0.1% AEP surface water flood risk. When considering future climate change risk projections, the risk increases. Given the distribution, built development could avoid the fluvial and surface water flood risk. The site is entirely covered by groundwater flooding risk. | If site is progressed by the Council for allocation, policy wording should direct built development away from areas of flood risk.
27/24/003 | Land adjacent to Bluebell Cottage | Residential | 0.48852 | 0.48852 | 100 | 0 | 0 | 0 | 0 | 0 | 0 | 0.48413 | 99.1029 | 0.0043823 | 0.89707 | 0 | 0 | 0 | 0 | 0 | 0 | 0 | 0 | 0 | 0 | 0 | 0 | No | There is a risk of emergence to subsurface assets, but surface manifestation of groundwater is unlikely. | More vulnerable | Strategic Recommendation B | Level 2 SFRA required due to risk from surface water sources (0.1% AEP event). | Level 2 SFRA required to further assess risk. A Level 2 SFRA may not be required depending on the spatial variation of risk, particularly for sites with a small percentage of the site shown to be at risk, and can be addressed through policy wording. | N/A | No comment- duplicate site, assessed under 27/24/002
27/24/004 | Land at Heatherdown | Residential | 0.52155 | 0.2936 | 56.293 | 0.16798 | 32.2074 | 0.05584 | 10.7066 | 0.0041359 | 0.79299 | 0.52155 | 100 | 0 | 0 | 0 | 0 | 0 | 0 | 0 | 0 | 0.051171 | 9.8114 | 0 | 0 | 0 | 0 | N/A | There is a risk of groundwater emergence to surface and subsurface assets. There is the possibility of groundwater emerging at the surface locally. | More vulnerable | Strategic Recommendation A | Recommend for withdrawal if built development cannot avoid Flood Zone 3b. Site is at high risk of groundwater emergence. | Development not permitted in Flood Zone 3b. Check whether site boundary can be redrawn or whether it may be possible to incorporate functional floodplain into site layout and design as open greenspace. This may be possible for sites where percentage area of functional floodplain is lower. Site should be withdrawn if these criteria cannot be met. A Level 2 SFRA may be required to inform this process. | The south-eastern corner of the site overlaps slightly with Flood Zone 3b, but policy wording could direct development away to avoid this. However, a larger portion of the site along its eastern edge overlaps with Flood Zone 3, and Flood Zone 2 covers almost half of the site. The eastern half of the site is also at risk of flooding from fluvial climate change. The site is entirely at risk of groundwater flooding. | If the site is progressed by the Council for allocation, a Level 2 SFRA willl likely be required.
27/24/005 | (Former) Livery Yard | Residential | 3.0705 | 3.0705 | 100 | 0 | 0 | 0 | 0 | 0 | 0 | 2.96 | 96.4005 | 0.077314 | 2.5179 | 0.0024008 | 0.078187 | 0.03081 | 1.0034 | 0 | 0 | 0 | 0 | 0.0054661 | 0.17802 | 0 | 0 | No | There is a risk of emergence to subsurface assets, but surface manifestation of groundwater is unlikely. | More vulnerable | Strategic Recommendation B | Level 2 SFRA required due to risk from surface water sources (3.3% AEP event). | Level 2 SFRA required to further assess risk. A Level 2 SFRA may not be required depending on the spatial variation of risk, particularly for sites with a small percentage of the site shown to be at risk, and can be addressed through policy wording. | There is surface water flood risk present within the site, including relatively small patches (3.3% AEP) around the existing buildings toward the east of the site, and further covereage (0.1% AEP) along the southern edge and partially around the centre of the site. Further risk emerges through the EA climate change allowance, around the same areas. Development could potentially avoid as the areas are relatively small, but there is a concentration of 0.1% AEP event risk around the potential access, which partly increases to 1% if climate change allowances are considered. May need to assess risk further. | Given the flood risk at the potential site access, if the site is progressed by the Council for allocation, a Level 2 SFRA will likely be required to assess risk.
27/24/006 | LAND ADJACENT HOWE ENGINEERING | Employment | 0.34963 | 0.34963 | 100 | 0 | 0 | 0 | 0 | 0 | 0 | 0.34963 | 100 | 0 | 0 | 0 | 0 | 0 | 0 | 0 | 0 | 0 | 0 | 0 | 0 | 0 | 0 | No | There is a risk of emergence to subsurface assets, but surface manifestation of groundwater is unlikely. | Less vulnerable | Strategic Recommendation D | Development could be allocated on flood risk grounds based on the evidence of this Level 1 SFRA. | LPA to make decision on allocation. | No significant flood risk impacting the site. | The site could be allocated on flood risk grounds.
27/24/007 | LAND ADJACENT THE CHIMNEYS | Residential | 2.0335 | 1.993 | 98.009 | 0.040283 | 1.981 | 0.00020446 | 0.010054 | 0 | 0 | 2.0068 | 98.6847 | 0.026747 | 1.3153 | 0 | 0 | 0 | 0 | 0.024 | 1.1802 | 0 | 0 | 0.0064575 | 0.31755 | 0 | 0 | N/A | There is a risk of groundwater emergence to surface and subsurface assets. There is the possibility of groundwater emerging at the surface locally. | More vulnerable | Strategic Recommendation B | Level 2 SFRA required to assess likelihood of site passing the exception test due to high risk from fluvial sources (Flood Zone 3a), based on Environment Agency Flood Zones. Site is at high risk of groundwater emergence. | Carry out Level 2 SFRA to further assess risk and the likelihood of the site passing the exception test. A Level 2 SFRA may not be required for sites with a small percentage of the site shown to be at risk, depending on the spatial variability of risk, with risk being addressed through policy wording. | There is a tiny area of Flood Zone 3a and a small area of Flood Zone 2 at the south-eastern corner of the site. When considering future climate change risk projections, the area covered by a higher risk Flood Zone increases slightly. There are pockets of 0.1% AEP surface water flooding risk at the south-western corner of the site and small areas of 3.3% and 1% surface water flood risk on the B1368, which could affect access to the site. When considering future climate change risk projections, further 1% AEP surface water flood risk is introduced, however built development could easily avoid areas of fluvial and surface water flood risk. The site is entirely covered by groundwater flooding risk. | If site is progressed by the Council for allocation, policy wording should direct built development away from areas of flood risk.
27/24/009 | Rowney Close | Unknown | 1.4049 | 1.4049 | 100 | 0 | 0 | 0 | 0 | 0 | 0 | 1.4044 | 99.9612 | 0.00054508 | 0.038797 | 0 | 0 | 0 | 0 | 0 | 0 | 0 | 0 | 1.9708e-06 | 0.00014028 | 0 | 0 | No | No risk. | More vulnerable | Strategic Recommendation B | Level 2 SFRA required due to risk from surface water sources (0.1% AEP event). | Level 2 SFRA required to further assess risk. A Level 2 SFRA may not be required depending on the spatial variation of risk, particularly for sites with a small percentage of the site shown to be at risk, and can be addressed through policy wording. | There is a very small, negligable area of 0.1% AEP surface water flood risk at the northern part of the site. When considering future climate change risk projections, this risk grows slightly. However, it is considered that this risk is largely outside of the site boundary, and therefore does not apply. There are no other intersections on-site. | If site is progressed by the Council for allocation, policy wording should direct built development away from areas of flood risk.
27/24/010 | Land to the west of the Beehive Public House | Mixed use | 5.2802 | 5.2802 | 100 | 0 | 0 | 0 | 0 | 0 | 0 | 5.2486 | 99.4026 | 0.031544 | 0.5974 | 0 | 0 | 0 | 0 | 0 | 0 | 0 | 0 | 0 | 0 | 0 | 0 | No | There is a risk of emergence to subsurface assets, but surface manifestation of groundwater is unlikely. | More vulnerable | Strategic Recommendation B | Level 2 SFRA required due to risk from surface water sources (0.1% AEP event). | Level 2 SFRA required to further assess risk. A Level 2 SFRA may not be required depending on the spatial variation of risk, particularly for sites with a small percentage of the site shown to be at risk, and can be addressed through policy wording. | There is a small thin patch of 0.1% AEP surface water flood risk in the southern part of the site. When considering future climate change risk projections, this risk becomes more extensive. The entire site is covered by groundwater flooding risk. | If site is progressed by the Council for allocation, policy wording should direct built development away from areas of flood risk.
27/24/011 | Kemps Close | Residential | 1.3796 | 1.3796 | 100 | 0 | 0 | 0 | 0 | 0 | 0 | 1.3796 | 100 | 0 | 0 | 0 | 0 | 0 | 0 | 0 | 0 | 0 | 0 | 0 | 0 | 0 | 0 | No | There is a risk of emergence to subsurface assets, but surface manifestation of groundwater is unlikely. | More vulnerable | Strategic Recommendation C | Progress to developer-led FRA. | Site appropriate to allocate. Developer-led FRA required. Planning permission subject to FRA. | No significant flood risk impacting the site. | The site could be allocated on flood risk grounds. Developer-led FRA will be required at planning application stage due to site size.
27/24/012 | Silkmead Farm | Residential | 5.6369 | 5.6369 | 100 | 0 | 0 | 0 | 0 | 0 | 0 | 5.5997 | 99.3399 | 0.022807 | 0.40461 | 0.0048015 | 0.08518 | 0.0096031 | 0.17036 | 0 | 0 | 0 | 0 | 0.0072023 | 0.12777 | 0 | 0 | No | There is a risk of groundwater emergence to surface and subsurface assets. There is the possibility of groundwater emerging at the surface locally. | More vulnerable | Strategic Recommendation B | Level 2 SFRA required due to risk from surface water sources (3.3% AEP event). Site is at high risk of groundwater emergence. | Level 2 SFRA required to further assess risk. A Level 2 SFRA may not be required depending on the spatial variation of risk, particularly for sites with a small percentage of the site shown to be at risk, and can be addressed through policy wording. | Small patch of 3.3% and 1% AEP event surface water flood risk in southern part of the site, alongside two slightly larger areas of 0.1% AEP event flood risk. The risk increases when the EA climate change allowance is taken into account. Built development could easily avoid areas of surface water flood risk within the site. Most of the site is at risk of ground water emergence. | If site is progressed by the Council for allocation, policy wording should direct built development away from areas of flood risk.
29/24/001 | Barclay Grange | Residential | 5.4573 | 5.4573 | 100 | 0 | 0 | 0 | 0 | 0 | 0 | 5.1843 | 94.9986 | 0.23298 | 4.2692 | 0.0077196 | 0.14145 | 0.03224 | 0.59078 | 0 | 0 | 0 | 0 | 0.029274 | 0.53642 | 0 | 0 | No | No risk. | More vulnerable | Strategic Recommendation B | Level 2 SFRA required due to risk from surface water sources (3.3% AEP event). | Level 2 SFRA required to further assess risk. A Level 2 SFRA may not be required depending on the spatial variation of risk, particularly for sites with a small percentage of the site shown to be at risk, and can be addressed through policy wording. | Very small patch of 3.3% AEP event surface water flood risk in north west of site and along northern site boundary, which expands slightly when EA climate change allowance is taken into account. Areas of 0.1% AEP event surface water flood risk extend along the northern edge, increasing to 1% AEP when the EA climate change projections are considered. Also relatively small patches of 0.1% surface water flood risk within the north east of the site. Likely that built development can avoid these areas of surface water flood risk. | If site is progressed by the Council for allocation, policy wording should direct built development away from areas of flood risk.
29/24/002 | The Roundings | Residential | 2.9898 | 2.9898 | 100 | 0 | 0 | 0 | 0 | 0 | 0 | 2.7825 | 93.0657 | 0.1086 | 3.6325 | 0.025203 | 0.84298 | 0.073515 | 2.4589 | 0 | 0 | 0 | 0 | 0.056347 | 1.8846 | 0 | 0 | No | Groundwater emergence is not likely. | More vulnerable | Strategic Recommendation B | Level 2 SFRA required due to risk from surface water sources (3.3% AEP event). | Level 2 SFRA required to further assess risk. A Level 2 SFRA may not be required depending on the spatial variation of risk, particularly for sites with a small percentage of the site shown to be at risk, and can be addressed through policy wording. | Small patches of 3.3%. 1% and 0.1% surface water flood risk accross the western parts of the site, particularly in the areas of previously developed land and these expand when the EA climate change allowance is taken into account. Built development may be able to avoid the areas, but due to their distriibution this may not be possible. | If site is progressed by the Council for allocation, built development should be directed away from the areas of flood risk. If the distribution of flood risk means built development can not avoid, a Level 2 SFRA will likely be required.
29/24/003 | South of Hailey Lane field | Renewable energy | 6.6731 | 6.6731 | 100 | 0 | 0 | 0 | 0 | 0 | 0 | 6.5129 | 97.5982 | 0.12035 | 1.8035 | 0.0057425 | 0.086054 | 0.034189 | 0.51234 | 0 | 0 | 0 | 0 | 0.026506 | 0.3972 | 0 | 0 | Yes | No risk. | Essential infrastructure | Strategic Recommendation C | Progress to developer-led FRA. | Site appropriate to allocate. Developer-led FRA required. Planning permission subject to FRA. | Very small area of surface water flood risk interects the site along the western site boundary, which built development could easily avoid. | Proposal for renewable energy. The site could be allocated on flood risk grounds. Developer-led FRA will be required at planning application stage due to site size.
29/24/004 | Land adjacent to College Farm, Hertford Heath, title number HD503974 | Residential | 0.63297 | 0.63297 | 100 | 0 | 0 | 0 | 0 | 0 | 0 | 0.61176 | 96.6505 | 0.0044375 | 0.70106 | 0.0040014 | 0.63216 | 0.012763 | 2.0163 | 0 | 0 | 0 | 0 | 0.0020007 | 0.31608 | 0 | 0 | No | No risk. | More vulnerable | Strategic Recommendation B | Level 2 SFRA required due to risk from surface water sources (3.3% AEP event). | Level 2 SFRA required to further assess risk. A Level 2 SFRA may not be required depending on the spatial variation of risk, particularly for sites with a small percentage of the site shown to be at risk, and can be addressed through policy wording. | Small area to north east of the site at risk of 3.3% and 1% AEP event surface water flood risk, which expands slightly when the EA climate change allowance is taken into account. Built development could avoid this area of flood risk. | If site is progressed by the Council for allocation, policy wording should direct built development away from areas of flood risk.
29/24/005 | Land Adjacent Priors Close, London Rd, Hertford Heath, Herts | Residential | 1.9377 | 1.9377 | 100 | 0 | 0 | 0 | 0 | 0 | 0 | 1.2189 | 62.9048 | 0.39557 | 20.4141 | 0.17678 | 9.1229 | 0.14646 | 7.5582 | 0 | 0 | 0 | 0 | 0.21857 | 11.2797 | 0 | 0 | Yes | No risk. | More vulnerable | Strategic Recommendation B | Level 2 SFRA required due to risk from surface water sources (3.3% AEP event). | Level 2 SFRA required to further assess risk. A Level 2 SFRA may not be required depending on the spatial variation of risk, particularly for sites with a small percentage of the site shown to be at risk, and can be addressed through policy wording. | Narrow corridors of 3.3% AEP event surface water flood risk on northern and southern site boundaries and areas of 1% AEP surface water flood risk through the centre of the site. When considering the EA climate change allowance, there is a larger area of surface water flood risk running east to west through the site. GIven the narrow nature of the site, it would be difficult for built development to avoid so a Level 2 SFRA would likely be required. | If site is progressed by Council for allocation a Level 2 SFRA will likely be required.
29/24/006 | Land at Amwell Place Farm | Residential | 2.6781 | 2.6781 | 100 | 0 | 0 | 0 | 0 | 0 | 0 | 2.6322 | 98.2872 | 0.0089798 | 0.3353 | 0.019044 | 0.7111 | 0.017846 | 0.66638 | 0 | 0 | 0 | 0 | 0.0061788 | 0.23072 | 0 | 0 | No | Groundwater emergence is not likely. | More vulnerable | Strategic Recommendation B | Level 2 SFRA required due to risk from surface water sources (3.3% AEP event). | Level 2 SFRA required to further assess risk. A Level 2 SFRA may not be required depending on the spatial variation of risk, particularly for sites with a small percentage of the site shown to be at risk, and can be addressed through policy wording. | Tiny patch of 3.3% AEP event surface water flood risk in the centre of the site and on the south western site boundary. An additional small area of 1% AEP event surface water flood risk in the eastern part of the site. Areas increase marginally if the EA climate change allowance is taken into account, but built development could avoid them. | If site is progressed by the Council for allocation, policy wording should direct built development away from area of surface water flood risk.
30/24/001 | Land at St Marys Lane | Residential | 1.6115 | 1.6115 | 100 | 0 | 0 | 0 | 0 | 0 | 0 | 1.6115 | 100 | 0 | 0 | 0 | 0 | 0 | 0 | 0 | 0 | 0 | 0 | 0 | 0 | 0 | 0 | No | There is a risk of emergence to subsurface assets, but surface manifestation of groundwater is unlikely. | More vulnerable | Strategic Recommendation C | Progress to developer-led FRA. | Site appropriate to allocate. Developer-led FRA required. Planning permission subject to FRA. | No significant flood risk impacting the site. | The site could be allocated on flood risk grounds. A developer-led FRA will be required at planning application stage due to site size.
30/24/002 | Terrace Wood Nursey | Residential | 0.92186 | 0.92186 | 100 | 0 | 0 | 0 | 0 | 0 | 0 | 0.74655 | 80.9826 | 0.077518 | 8.4089 | 0.075383 | 8.1773 | 0.022413 | 2.4313 | 0 | 0 | 0 | 0 | 0.042209 | 4.5787 | 0 | 0 | No | There is a risk of emergence to subsurface assets, but surface manifestation of groundwater is unlikely. | More vulnerable | Strategic Recommendation B | Level 2 SFRA required due to risk from surface water sources (3.3% AEP event). | Level 2 SFRA required to further assess risk. A Level 2 SFRA may not be required depending on the spatial variation of risk, particularly for sites with a small percentage of the site shown to be at risk, and can be addressed through policy wording.
31/24/001 | Land to the east of Canterbury Park (T8) | Residential | 0.83367 | 0.83367 | 100 | 0 | 0 | 0 | 0 | 0 | 0 | 0.82349 | 98.7786 | 0.010183 | 1.2214 | 0 | 0 | 0 | 0 | 0 | 0 | 0 | 0 | 0.0096033 | 1.1519 | 0 | 0 | No | No risk. | More vulnerable | Strategic Recommendation B | Level 2 SFRA required due to future surface water risk (1% AEP event plus 2070s upper end climate change allowance). | Level 2 SFRA required to further assess risk. A Level 2 SFRA may not be required depending on the spatial variation of risk, particularly for sites with a small percentage of the site shown to be at risk, and can be addressed through policy wording. | There is a small pocket of 0.1% AEP surface water flood risk at the north-eastern corner of the site. When considering future climate change risk projections, the risk area covers the same area, but moves to the 1% AEP surface water flood risk category. | If site is progressed by the Council for allocation, policy wording should direct built development away from area of surface water flood risk.
31/24/002 | Land west of High Road, High Cross | Residential | 2.1772 | 2.1772 | 100 | 0 | 0 | 0 | 0 | 0 | 0 | 1.6079 | 73.851 | 0.19955 | 9.1658 | 0.045518 | 2.0907 | 0.32423 | 14.8925 | 0 | 0 | 0 | 0 | 0.11861 | 5.4481 | 0 | 0 | No | No risk. | More vulnerable | Strategic Recommendation B | Level 2 SFRA required due to risk from surface water sources (3.3% AEP event). | Level 2 SFRA required to further assess risk. A Level 2 SFRA may not be required depending on the spatial variation of risk, particularly for sites with a small percentage of the site shown to be at risk, and can be addressed through policy wording. | There is extensive 3.3% AEP surface water flood risk at the southern part of the site, in the centre, and a small pocket at the northern edge of the site. This risk is surrounded by further 1% AEP surface water flood risk, and further extensive 0.1% AEP surface water flood risk. When considering future climate change risk projections, the risk becomes slightly more extensive in the 0.1% AEP surface water flood risk category. When combining all of these risk percentages together, the site is extensively covered by surface water flood risk, so it would be difficult for built development to avoid so risk should be investigated. | Resolution to grant permission agreed at committee in 2026 for residential development (3/24/0284/OUT). If planning permission does not come forward and the site is progressed by the Council for allocation, a Level 2 SFRA will likely be required to assess risk.
31/24/003 | Land to the East of High Road | Residential | 13.3731 | 13.3731 | 100 | 0 | 0 | 0 | 0 | 0 | 0 | 12.922 | 96.6269 | 0.26272 | 1.9645 | 0.075629 | 0.56553 | 0.11274 | 0.84304 | 0 | 0 | 0 | 0 | 0.13151 | 0.9834 | 0 | 0 | Yes | No risk. | More vulnerable | Strategic Recommendation B | Level 2 SFRA required due to risk from surface water sources (3.3% AEP event). | Level 2 SFRA required to further assess risk. A Level 2 SFRA may not be required depending on the spatial variation of risk, particularly for sites with a small percentage of the site shown to be at risk, and can be addressed through policy wording. | There are several small pockets of 3.3% AEP surface water flood risk across the site. These pockets are surrounded by small pockets of 1% AEP surface water flood risk, and further slightly more extensive 0.1% AEP surface water flood risk. When considering future climate change risk projections, the risk becomes slightly more extensive, however built development could easily avoid these areas. | Resolution to grant permission agreed at committee in 2026 for residential development (3/24/0091/OUT). If planning permission does not come forward and if site is progressed by the Council for allocation, policy wording should direct built development away from area of surface water flood risk.
31/24/004 | Land south of Oakley Coachworks referenced as T6 | Mixed use | 1.27 | 1.27 | 100 | 0 | 0 | 0 | 0 | 0 | 0 | 1.1216 | 88.3134 | 0.066158 | 5.2092 | 0.0261 | 2.0551 | 0.056166 | 4.4224 | 0 | 0 | 0 | 0 | 0.03355 | 2.6417 | 0 | 0 | No | Groundwater emergence is not likely. | More vulnerable | Strategic Recommendation B | Level 2 SFRA required due to risk from surface water sources (3.3% AEP event). | Level 2 SFRA required to further assess risk. A Level 2 SFRA may not be required depending on the spatial variation of risk, particularly for sites with a small percentage of the site shown to be at risk, and can be addressed through policy wording. | There is a thin path of 3.3% AEP surface water flood risk travelling vertically through the western half of the site. This path is surrounded by 1% AEP surface water flood risk, as well as more extensive 0.1% AEP surface water flood risk. When considering future climate change risk projections, the risk increases and the area becomes more extensive. It is concentrated to the western corner of the site, but looks like access would be affected, so needs further investigation. | Given the flood risk at the potential site access, if the site is progressed by the Council for allocation, a Level 2 SFRA will likely be required to assess risk.
31/24/005 | Sutes Farm, High Cross | Employment | 2.0627 | 2.0627 | 100 | 0 | 0 | 0 | 0 | 0 | 0 | 2.0264 | 98.2399 | 0.026809 | 1.2997 | 0 | 0 | 0.0094963 | 0.46039 | 0 | 0 | 0 | 0 | 0.011604 | 0.56256 | 0 | 0 | Yes | No risk. | Less vulnerable | Strategic Recommendation B | Level 2 SFRA required due to risk from surface water sources (3.3% AEP event). | Level 2 SFRA required to further assess risk. A Level 2 SFRA may not be required depending on the spatial variation of risk, particularly for sites with a small percentage of the site shown to be at risk, and can be addressed through policy wording. | There is 3.3% AEP surface water flood risk at the southern part of the site. There are also pockets of 0.1% AEP surface water flood risk nearby, as well as two larger pockets of the same risk. When considering future climate change projections, 1% and 0.1% AEP surface water flood risk becomes more extensive, however built development could likely avoid areas of risk. | If site is progressed by the Council for allocation, policy wording should direct built development away from area of surface water flood risk.
31/24/006 | Land on North Drive | Residential | 0.90738 | 0.90738 | 100 | 0 | 0 | 0 | 0 | 0 | 0 | 0.90738 | 100 | 0 | 0 | 0 | 0 | 0 | 0 | 0 | 0 | 0 | 0 | 0 | 0 | 0 | 0 | No | No risk. | More vulnerable | Strategic Recommendation D | Development could be allocated on flood risk grounds based on the evidence of this Level 1 SFRA. | LPA to make decision on allocation. | No significant flood risk impacting the site. | The site could be allocated on flood risk grounds.
31/24/007 | Land east of Oakley Coachworks referenced as T7 | Residential | 0.57486 | 0.57486 | 100 | 0 | 0 | 0 | 0 | 0 | 0 | 0.57486 | 100 | 0 | 0 | 0 | 0 | 0 | 0 | 0 | 0 | 0 | 0 | 0 | 0 | 0 | 0 | No | Groundwater emergence is not likely. | More vulnerable | Strategic Recommendation D | Development could be allocated on flood risk grounds based on the evidence of this Level 1 SFRA. | LPA to make decision on allocation. | No significant flood risk impacting the site. | The site could be allocated on flood risk grounds.
32/24/001 | LAND SOUTH OF LAUDEN LODGE | Mixed use | 34.8325 | 34.8325 | 100 | 0 | 0 | 0 | 0 | 0 | 0 | 33.9757 | 97.5404 | 0.53049 | 1.523 | 0.23912 | 0.68648 | 0.087138 | 0.25016 | 0 | 0 | 0 | 0 | 0.2948 | 0.84634 | 0 | 0 | Yes | There is a risk of groundwater emergence to both surface and subsurface assets. Groundwater may emerge at significant rates and has the capacity to flow overland and/or pond within any topographic low spots. | More vulnerable | Strategic Recommendation B | Level 2 SFRA required due to risk from surface water sources (3.3% AEP event). Site is at high risk of groundwater emergence. | Level 2 SFRA required to further assess risk. A Level 2 SFRA may not be required depending on the spatial variation of risk, particularly for sites with a small percentage of the site shown to be at risk, and can be addressed through policy wording. | There are small patches of 3.3% AEP surface water flood risk at the southern part of the site, which is extended by 1% AEP surface water flood risk, and made more extensive by 0.1% AEP surface water flood risk. When accounting for future climate change risk projections, the area of surface water flood risk expands slightly in the southern part of the site, and risk increases. However, built development could avoid areas of risk. Site is at risk of ground water emergence. | If site is progressed by the Council for allocation, policy wording should direct built development away from area of surface water flood risk.
32/24/002 | LAND NORTH HIGH WYCH PRIMARY SCHOOL | Residential | 28.3319 | 27.2829 | 96.2973 | 0.20985 | 0.74069 | 0.080202 | 0.28308 | 0.759 | 2.679 | 26.6027 | 93.8966 | 1.0244 | 3.6158 | 0.29982 | 1.0583 | 0.40496 | 1.4294 | 0.041 | 0.14471 | 0.02342 | 0.082665 | 0.63718 | 2.249 | 0 | 0 | N/A | No risk. | More vulnerable | Strategic Recommendation A | Recommend for withdrawal if built development cannot avoid Flood Zone 3b. | Development not permitted in Flood Zone 3b. Check whether site boundary can be redrawn or whether it may be possible to incorporate functional floodplain into site layout and design as open greenspace. This may be possible for sites where percentage area of functional floodplain is lower. Site should be withdrawn if these criteria cannot be met. A Level 2 SFRA may be required to inform this process. | Flood Zone 3b runs almost entirely along the western boundary of the site. The same area is accompanied by Flood Zone 3a which follows an almost identical pattern. There are two paths of 3.3% AEP surface water flood risk which both run vertically through the middle of the site. There is also a small lone blob at the north-eastern corner of the site. These paths are accompanied by further 1% AEP surface water flood risk, and 0.1% AEP surface water flood risk. Whilist fluvial flood risk could be avoided the surface water flow paths segregate the site so should be assessed further. | If the site is progressed by the Council for allocation, a Level 2 SFRA will likely be required to assess risk.
32/24/003 | Land East Sayes Park Farm | Residential | 45.1871 | 43.1331 | 95.4544 | 0.27714 | 0.61332 | 0.11688 | 0.25866 | 1.66 | 3.6736 | 43.4708 | 96.2018 | 0.94154 | 2.0836 | 0.26408 | 0.58441 | 0.51067 | 1.1301 | 0.048 | 0.10623 | 0.055814 | 0.12352 | 0.46334 | 1.0254 | 0 | 0 | N/A | No risk. | More vulnerable | Strategic Recommendation A | Recommend for withdrawal if built development cannot avoid Flood Zone 3b. | Development not permitted in Flood Zone 3b. Check whether site boundary can be redrawn or whether it may be possible to incorporate functional floodplain into site layout and design as open greenspace. This may be possible for sites where percentage area of functional floodplain is lower. Site should be withdrawn if these criteria cannot be met. A Level 2 SFRA may be required to inform this process. | Flood Zone 3b runs along the eastern and southern boundary of the site, potentially restricting access from the south. The same area is accompanied by Flood Zone 3a and 2, which both follow an almost identical pattern. There is a thin strip of 3.3% AEP surface water flood risk along the eastern boundary, and another thin strip which travels horizontally across the middle of the site. There are also several pockets of 1% AEP surface water flood risk across the site, as well as 0.1% AEP surface water flood risk, which is slightly more extensive. When considering future climate change risk projections, the areas of surface water flood risk expand, and become more prominent. Given the distribution of flood risk further investigation is likely required. | If the site is progressed by the Council for allocation, a Level 2 SFRA will likely be required to assess risk.
32/24/004 | Land West of Sayes Park Farm | Residential | 53.8579 | 52.6862 | 97.8244 | 0.20197 | 0.375 | 0.11117 | 0.20641 | 0.85857 | 1.5941 | 51.9523 | 96.4619 | 1.2965 | 2.4074 | 0.32373 | 0.60108 | 0.28525 | 0.52964 | 0.025 | 0.046418 | 0.042616 | 0.079126 | 0.67865 | 1.2601 | 0 | 0 | N/A | There is a risk of groundwater emergence to both surface and subsurface assets. Groundwater may emerge at significant rates and has the capacity to flow overland and/or pond within any topographic low spots. | More vulnerable | Strategic Recommendation A | Recommend for withdrawal if built development cannot avoid Flood Zone 3b. Site is at high risk of groundwater emergence. | Development not permitted in Flood Zone 3b. Check whether site boundary can be redrawn or whether it may be possible to incorporate functional floodplain into site layout and design as open greenspace. This may be possible for sites where percentage area of functional floodplain is lower. Site should be withdrawn if these criteria cannot be met. A Level 2 SFRA may be required to inform this process. | Flood Zones 3b, 3a nd 2 intersects the site along the southern boundary, but does not intrude into the site, but potentially restricting access to the south. Access need to be secured via adjoing site There are thin cirridors of 3.3% AEP surface water flood risk in the eastern corner of the site, which are .surrounded by 1% AEP surface water flood risk, and 0.1% AEP surface water flood which is slightly more extensive. When accounting for future climate change risk projections, surface water flood risk expands and become more prominent. There is a large patch of groundwater flooding risk at the southern part of the site. | If the site is progressed by the Council for allocation, a Level 2 SFRA will likely be required to assess risk.
32/24/005 | Land East Sayes Park Farm | Residential | 45.49 | 43.5188 | 95.6666 | 0.27751 | 0.61004 | 0.11735 | 0.25798 | 1.5764 | 3.4654 | 43.7777 | 96.2359 | 0.94086 | 2.0683 | 0.2632 | 0.57858 | 0.50824 | 1.1172 | 0.048 | 0.10552 | 0.056288 | 0.12374 | 0.46279 | 1.0173 | 0 | 0 | N/A | No risk. | More vulnerable | Strategic Recommendation A | Recommend for withdrawal if built development cannot avoid Flood Zone 3b. | Development not permitted in Flood Zone 3b. Check whether site boundary can be redrawn or whether it may be possible to incorporate functional floodplain into site layout and design as open greenspace. This may be possible for sites where percentage area of functional floodplain is lower. Site should be withdrawn if these criteria cannot be met. A Level 2 SFRA may be required to inform this process. | N/A | No comment- duplicate site, assessed under 32/24/003
32/24/006 | Land West Of Sayes Park Farm | Residential | 52.7259 | 51.839 | 98.3179 | 0.18027 | 0.34191 | 0.10852 | 0.20583 | 0.59813 | 1.1344 | 50.847 | 96.4365 | 1.2649 | 2.399 | 0.30743 | 0.58307 | 0.30658 | 0.58146 | 0.017 | 0.032242 | 0.039234 | 0.074411 | 0.66462 | 1.2605 | 0 | 0 | N/A | There is a risk of groundwater emergence to both surface and subsurface assets. Groundwater may emerge at significant rates and has the capacity to flow overland and/or pond within any topographic low spots. | More vulnerable | Strategic Recommendation A | Recommend for withdrawal if built development cannot avoid Flood Zone 3b. Site is at high risk of groundwater emergence. | Development not permitted in Flood Zone 3b. Check whether site boundary can be redrawn or whether it may be possible to incorporate functional floodplain into site layout and design as open greenspace. This may be possible for sites where percentage area of functional floodplain is lower. Site should be withdrawn if these criteria cannot be met. A Level 2 SFRA may be required to inform this process. | N/A | No comment- duplicate site, assessed under 32/24/004
32/24/007 | Land South of Sayes Park Farm | Residential | 34.6081 | 34.6081 | 100 | 0 | 0 | 0 | 0 | 0 | 0 | 33.7814 | 97.6112 | 0.51545 | 1.4894 | 0.22889 | 0.66138 | 0.082388 | 0.23806 | 0 | 0 | 0 | 0 | 0.28578 | 0.82577 | 0 | 0 | No | There is a risk of groundwater emergence to both surface and subsurface assets. Groundwater may emerge at significant rates and has the capacity to flow overland and/or pond within any topographic low spots. | More vulnerable | Strategic Recommendation B | Level 2 SFRA required due to risk from surface water sources (3.3% AEP event). Site is at high risk of groundwater emergence. | Level 2 SFRA required to further assess risk. A Level 2 SFRA may not be required depending on the spatial variation of risk, particularly for sites with a small percentage of the site shown to be at risk, and can be addressed through policy wording. | N/A | No comment- duplicate site, assessed under 32/24/001
34/24/001 | Land adj Walnut Tree House | Residential | 1.4706 | 1.4706 | 100 | 0 | 0 | 0 | 0 | 0 | 0 | 1.461 | 99.347 | 0.0096029 | 0.65301 | 0 | 0 | 0 | 0 | 0 | 0 | 0 | 0 | 0 | 0 | 0 | 0 | No | There is a risk of groundwater emergence to surface and subsurface assets. There is the possibility of groundwater emerging at the surface locally. | More vulnerable | Strategic Recommendation B | Level 2 SFRA required due to risk from surface water sources (0.1% AEP event). Site is at high risk of groundwater emergence. | Level 2 SFRA required to further assess risk. A Level 2 SFRA may not be required depending on the spatial variation of risk, particularly for sites with a small percentage of the site shown to be at risk, and can be addressed through policy wording. | Very small patch of 0.1% AEP surface water flood risk in the centre of the site, which increases slightly when the climate change allowance in taken into account, but built development could avoid. Site is at risk of ground water emergence. | If site is progressed by the Council for allocation, policy wording should direct built development away from area of surface water flood risk.
34/24/002 | Land west of Acorn Street, Hunsdon | Residential | 4.8526 | 4.8526 | 100 | 0 | 0 | 0 | 0 | 0 | 0 | 4.2171 | 86.9035 | 0.17803 | 3.6689 | 0.067117 | 1.3831 | 0.39037 | 8.0445 | 0 | 0 | 0 | 0 | 0.08698 | 1.7924 | 0 | 0 | Yes | There is a risk of groundwater emergence to surface and subsurface assets. There is the possibility of groundwater emerging at the surface locally. | More vulnerable | Strategic Recommendation B | Level 2 SFRA required due to risk from surface water sources (3.3% AEP event). Site is at high risk of groundwater emergence. | Level 2 SFRA required to further assess risk. A Level 2 SFRA may not be required depending on the spatial variation of risk, particularly for sites with a small percentage of the site shown to be at risk, and can be addressed through policy wording. | 3.3%, 1% and 0.1% AEP surface water flood risk runs accross the site, just north of the centre, with the area expanding when the EA climate change allowance is taken into account. There is an additional small patch of surface water flood risk in the south east of the site. The main area of surface water flood risk seperates the northern part of the site, although built development could be avoid areas of flood risk if located in southern areas of the site. North western part of the site at risk of ground water emergence. | If site is progressed by the Council for allocation, policy wording should direct built development away from area of surface water flood risk.
34/24/003 | Land to the South of Ellison Close, Hunsdon | Residential | 0.49929 | 0.49929 | 100 | 0 | 0 | 0 | 0 | 0 | 0 | 0.49929 | 100 | 0 | 0 | 0 | 0 | 0 | 0 | 0 | 0 | 0 | 0 | 0 | 0 | 0 | 0 | No | There is a risk of groundwater emergence to surface and subsurface assets. There is the possibility of groundwater emerging at the surface locally. | More vulnerable | Strategic Recommendation C | Progress to developer-led FRA. Site is at high risk of groundwater emergence. | Site appropriate to allocate. Developer-led FRA required. Planning permission subject to FRA. | No significant flood risk impacting the site. | The site could be allocated on flood risk grounds. Developer-led FRA will be required at planning application stage due to site size.
34/24/004 | Land at Samuels Farm | Residential | 30.0094 | 29.994 | 99.9489 | 0.015341 | 0.051119 | 0 | 0 | 0 | 0 | 27.883 | 92.9145 | 1.2833 | 4.2765 | 0.25771 | 0.85876 | 0.58526 | 1.9503 | 0 | 0 | 0 | 0 | 0.5813 | 1.9371 | 0 | 0 | N/A | There is a risk of groundwater emergence to both surface and subsurface assets. Groundwater may emerge at significant rates and has the capacity to flow overland and/or pond within any topographic low spots. | More vulnerable | Strategic Recommendation B | Level 2 SFRA required due to medium risk from fluvial sources (Flood Zone 2). Site is at high risk of groundwater emergence. | Carry out Level 2 SFRA to further assess risk. A Level 2 SFRA may not be required for sites with a small percentage of the site shown to be at risk, depending on the spatial variability of risk, with risk being addressed through policy wording. | Tiny area of the south eastern corner of the site is within Flood Zone 2, which increases very slightly when the EA climate change allowance is taken into account. Small patches of 3.3% and 1% AEP event surface water flood risk in the centre of the site and additional risk of 0.1% surface water flood risk in a narrow corridor from the centre of the site to the southern boundary. Area expands slightly when the climate change allowance is considered. Built development would be able to avoid area of Flood Zone 2 and may be able to avoid the areas of surface water flood risk, but as the surface water flood risk is distributed across the site it would be difficult, so a Level 2 SFRA may be needed to assess risk. Northern part of the site is also at risk of ground water emergence. | If site is progressed by the Council for allocation a Level 2 SFRA will likely be required.
34/24/005 | Land at Acorn Street | Residential | 4.5696 | 4.5696 | 100 | 0 | 0 | 0 | 0 | 0 | 0 | 4.3538 | 95.2761 | 0.11819 | 2.5865 | 0.010403 | 0.22766 | 0.087272 | 1.9098 | 0 | 0 | 0 | 0 | 0.051624 | 1.1297 | 0 | 0 | No | There is a risk of groundwater emergence to surface and subsurface assets. There is the possibility of groundwater emerging at the surface locally. | More vulnerable | Strategic Recommendation B | Level 2 SFRA required due to risk from surface water sources (3.3% AEP event). Site is at high risk of groundwater emergence. | Level 2 SFRA required to further assess risk. A Level 2 SFRA may not be required depending on the spatial variation of risk, particularly for sites with a small percentage of the site shown to be at risk, and can be addressed through policy wording. | Two small areas of 3.3% AEP event surface water flood risk are located in the south western corner of the site and an additional small area of 0.1% AEP flood risk is within the western part of the site. Area expands slightly if EA climate change allowance is taken into account. However, built development would be able to avoid these areas of flood risk. Western part of the site is at risk from ground water emergence. | If site is progressed by the Council for allocation, policy wording should direct built development away from area of surface water flood risk.
34/24/006 | Land west of Widford Road, Hunsdon | Residential | 0.94188 | 0.94188 | 100 | 0 | 0 | 0 | 0 | 0 | 0 | 0.77908 | 82.7156 | 0.075042 | 7.9673 | 0.030648 | 3.2539 | 0.057107 | 6.0631 | 0 | 0 | 0 | 0 | 0.037102 | 3.9392 | 0 | 0 | No | There is a risk of emergence to subsurface assets, but surface manifestation of groundwater is unlikely. | More vulnerable | Strategic Recommendation B | Level 2 SFRA required due to risk from surface water sources (3.3% AEP event). | Level 2 SFRA required to further assess risk. A Level 2 SFRA may not be required depending on the spatial variation of risk, particularly for sites with a small percentage of the site shown to be at risk, and can be addressed through policy wording. | Small areas of 3.3%, 1% and 0.1% AEP event surface water flood risk along the southern boundary and in the northern part of the site, particularly around the pond. Areas of risk expand sightly if EA climate change allowance is taken into account. Built development could avoid these small areas of flood risk. | If site is progressed by the Council for allocation, policy wording should direct built development away from area of surface water flood risk.
35/24/001 | Land off Deadfield Lane, Letty Green | Renewable energy | 8.9769 | 8.9769 | 100 | 0 | 0 | 0 | 0 | 0 | 0 | 8.909 | 99.2437 | 0.062651 | 0.69791 | 0.0030224 | 0.033669 | 0.0022178 | 0.024705 | 0 | 0 | 0 | 0 | 0.014824 | 0.16514 | 0 | 0 | Yes | No risk. | Essential infrastructure | Strategic Recommendation C | Progress to developer-led FRA. | Site appropriate to allocate. Developer-led FRA required. Planning permission subject to FRA. | Tiny area of 3.3% AEP surface water flood risk at south eastern corner of the site and a small, narrow corridor of 0.1% AEP event flood risk along the eastern and southern boundary. Built development could avoid these areas. | If site is progressed by the Council for allocation, policy wording should direct built development away from area of surface water flood risk.
36/24/001 | Land off Little Berkhamsted Lane | Residential | 0.91773 | 0.91773 | 100 | 0 | 0 | 0 | 0 | 0 | 0 | 0.85934 | 93.6378 | 0.041981 | 4.5745 | 0.0016006 | 0.17441 | 0.014806 | 1.6133 | 0 | 0 | 0 | 0 | 0.0088034 | 0.95926 | 0 | 0 | No | Groundwater emergence is not likely. | More vulnerable | Strategic Recommendation B | Level 2 SFRA required due to risk from surface water sources (3.3% AEP event). | Level 2 SFRA required to further assess risk. A Level 2 SFRA may not be required depending on the spatial variation of risk, particularly for sites with a small percentage of the site shown to be at risk, and can be addressed through policy wording. | Small area of 3.3% AEP event surface water flood risk in south western part of the site and slightly larger area of 0.1% AEP event flood risk. Built development could avoid these areas. | If site is progressed by the Council for allocation, policy wording should direct built development away from area of surface water flood risk.
36/24/002 | Land West of Church Road | Residential | 7.2052 | 7.2052 | 100 | 0 | 0 | 0 | 0 | 0 | 0 | 6.9491 | 96.4456 | 0.18396 | 2.5532 | 0.024694 | 0.34272 | 0.047447 | 0.65851 | 0 | 0 | 0 | 0 | 0.10635 | 1.476 | 0 | 0 | No | There is a risk of emergence to subsurface assets, but surface manifestation of groundwater is unlikely. | More vulnerable | Strategic Recommendation B | Level 2 SFRA required due to risk from surface water sources (3.3% AEP event). | Level 2 SFRA required to further assess risk. A Level 2 SFRA may not be required depending on the spatial variation of risk, particularly for sites with a small percentage of the site shown to be at risk, and can be addressed through policy wording. | N/A | No comment, duplicate site, assessed under 36/24/003
36/24/003 | Land East of Church Road | Residential | 7.2255 | 7.2255 | 100 | 0 | 0 | 0 | 0 | 0 | 0 | 6.952 | 96.2156 | 0.18474 | 2.5567 | 0.025482 | 0.35267 | 0.063224 | 0.87502 | 0 | 0 | 0 | 0 | 0.10675 | 1.4774 | 0 | 0 | No | There is a risk of emergence to subsurface assets, but surface manifestation of groundwater is unlikely. | More vulnerable | Strategic Recommendation B | Level 2 SFRA required due to risk from surface water sources (3.3% AEP event). | Level 2 SFRA required to further assess risk. A Level 2 SFRA may not be required depending on the spatial variation of risk, particularly for sites with a small percentage of the site shown to be at risk, and can be addressed through policy wording. | There is a large pocket of 3.3% AEP surface water flood risk at the north-eastern part of the site. This area is surrounded by 1% AEP surface water flood risk, as well as more extensive 0.1% AEP surface water flood risk. When considering future climate change flood risk, the area at risk become more extensive. However, the size of site means that built development could avoid this area of flood risk. | If site is progressed by the Council for allocation, policy wording should direct built development away from area of surface water flood risk.
36/24/004 | Little Stockings House | Unknown | 0.29609 | 0.29609 | 100 | 0 | 0 | 0 | 0 | 0 | 0 | 0.29609 | 100 | 0 | 0 | 0 | 0 | 0 | 0 | 0 | 0 | 0 | 0 | 0 | 0 | 0 | 0 | No | No risk. | More vulnerable | Strategic Recommendation D | Development could be allocated on flood risk grounds based on the evidence of this Level 1 SFRA. | LPA to make decision on allocation. | There are no significant flood risks on-site. | The site could be allocated on flood risk grounds.
37/24/001 | Northbank | Residential | 0.3226 | 0.3226 | 100 | 0 | 0 | 0 | 0 | 0 | 0 | 0.22864 | 70.8754 | 0.050338 | 15.6039 | 0.030816 | 9.5523 | 0.012802 | 3.9685 | 0 | 0 | 0 | 0 | 0.029963 | 9.2878 | 0 | 0 | No | There is a risk of emergence to subsurface assets, but surface manifestation of groundwater is unlikely. | More vulnerable | Strategic Recommendation B | Level 2 SFRA required due to risk from surface water sources (3.3% AEP event). | Level 2 SFRA required to further assess risk. A Level 2 SFRA may not be required depending on the spatial variation of risk, particularly for sites with a small percentage of the site shown to be at risk, and can be addressed through policy wording. | There is a large patch of 3.3% AEP surface water flood risk directly in the centre of the site. This patch is surrounded by further 1% AEP surface water flood risk, and 0.1% AEP surface water flood risk when combined with the previous two risk percentages covers the entire middle section of the site. When accounting for future climate change risk projections, the risk areas are enhanced and more prominent. It would be very difficult for built development to avoid surface water flood risk. | If site is progressed by Council for allocation a Level 2 SFRA will likely be required.
37/24/002 | Land at Side Hilly | Residential | 1.0897 | 1.0897 | 100 | 0 | 0 | 0 | 0 | 0 | 0 | 1.0897 | 100 | 0 | 0 | 0 | 0 | 0 | 0 | 0 | 0 | 0 | 0 | 0 | 0 | 0 | 0 | No | There is a risk of emergence to subsurface assets, but surface manifestation of groundwater is unlikely. | More vulnerable | Strategic Recommendation C | Progress to developer-led FRA. | Site appropriate to allocate. Developer-led FRA required. Planning permission subject to FRA. | No significant flood risk impacting the site. | The site could be allocated on flood risk grounds. Developer-led FRA will be required at planning application stage due to site size.
37/24/003 | Land on the South Side of Standon Road | Residential | 19.6871 | 18.058 | 91.725 | 1.217 | 6.1819 | 0.038011 | 0.19308 | 0.37406 | 1.9 | 18.717 | 95.0722 | 0.47003 | 2.3875 | 0.1395 | 0.70858 | 0.36063 | 1.8318 | 0.059 | 0.29969 | 0.0096028 | 0.048777 | 0.26048 | 1.3231 | 0 | 0 | N/A | There is a risk of groundwater emergence to both surface and subsurface assets. Groundwater may emerge at significant rates and has the capacity to flow overland and/or pond within any topographic low spots. | More vulnerable | Strategic Recommendation A | Recommend for withdrawal if built development cannot avoid Flood Zone 3b. Site is at high risk of groundwater emergence. | Development not permitted in Flood Zone 3b. Check whether site boundary can be redrawn or whether it may be possible to incorporate functional floodplain into site layout and design as open greenspace. This may be possible for sites where percentage area of functional floodplain is lower. Site should be withdrawn if these criteria cannot be met. A Level 2 SFRA may be required to inform this process. | Flood Zone 3b runs horizontally through the upper reigon of the site, separating site into two parcels. Flood Zone 3a follows the existing watercourse in the northern parcel, surrounded by Flood Zone 2 and surface water flood risk (3.3%, 1% and 0.1%). When considering future climate change risk projections for Flood Zones, the risk is enhanced and slightly more extensive. The souther parcel is largely free from flood risk , but Flood Zone 2 runs along the east of the site ponetially impacting access from the east. Given the extent and distribution of fluvial and surface water flood risk on site, further investigation if required to assess risk. The site is almost entirely covered by groundwater emergence. | If site is progressed by Council for allocation a Level 2 SFRA will likely be required.
37/24/004 | Land East of Albury Road, Little Hadham, title number HD554147 | Residential | 0.50592 | 0.50592 | 100 | 0 | 0 | 0 | 0 | 0 | 0 | 0.50592 | 100 | 0 | 0 | 0 | 0 | 0 | 0 | 0 | 0 | 0 | 0 | 0 | 0 | 0 | 0 | No | There is a risk of emergence to subsurface assets, but surface manifestation of groundwater is unlikely. | More vulnerable | Strategic Recommendation D | Development could be allocated on flood risk grounds based on the evidence of this Level 1 SFRA. | LPA to make decision on allocation. | No significant flood risk impacting the site. | This site could be allocated on flood risk grounds.
37/24/005 | Church End Farm, Little Hadham | Employment | 1.4032 | 1.4032 | 100 | 0 | 0 | 0 | 0 | 0 | 0 | 1.0186 | 72.5893 | 0.25485 | 18.162 | 0.12441 | 8.8659 | 0.0053712 | 0.38278 | 0 | 0 | 0 | 0 | 0.17612 | 12.5509 | 0 | 0 | No | There is a risk of emergence to subsurface assets, but surface manifestation of groundwater is unlikely. | Less vulnerable | Strategic Recommendation B | Level 2 SFRA required due to risk from surface water sources (3.3% AEP event). | Level 2 SFRA required to further assess risk. A Level 2 SFRA may not be required depending on the spatial variation of risk, particularly for sites with a small percentage of the site shown to be at risk, and can be addressed through policy wording. | There is a small patch of 3.3% AEP surface water flood risk at northern boundary of the site. Across the site, there are larger patches of 1% AEP surface water flood risk which appear at various locations on the site. These patches are surrounded by more extensive 0.1% AEP surface water flood risk. When considering future climate change risk projections, these risk areas grow, and the site is extensively covered by surface water flood risk. | If site is progressed by Council for allocation a Level 2 SFRA will likely be required.
37/24/006 | Land West of Albury Road and South of Lime Kiln Place | Residential | 1.5123 | 0.49422 | 32.6797 | 0.24509 | 16.2065 | 0.29866 | 19.7483 | 0.47435 | 31.3655 | 1.3837 | 91.4947 | 0.077511 | 5.1254 | 0.026308 | 1.7396 | 0.024807 | 1.6403 | 0.993 | 65.6609 | 0.18203 | 12.0363 | 0.045402 | 3.0022 | 0 | 0 | N/A | There is a risk of groundwater emergence to both surface and subsurface assets. Groundwater may emerge at significant rates and has the capacity to flow overland and/or pond within any topographic low spots. | More vulnerable | Strategic Recommendation A | Recommend for withdrawal if built development cannot avoid Flood Zone 3b. Site is at high risk of groundwater emergence. | Development not permitted in Flood Zone 3b. Check whether site boundary can be redrawn or whether it may be possible to incorporate functional floodplain into site layout and design as open greenspace. This may be possible for sites where percentage area of functional floodplain is lower. Site should be withdrawn if these criteria cannot be met. A Level 2 SFRA may be required to assess to inform this process. | Flood Zone 3b covers the entire western half of the site. Whilst Flood Zone 2 and 3a do not intersect directly on-site, when considering future climate change risk projection, the site is almost entirely covered by Flood Zone risk. There is a small patch of 3.3% AEP surface water flood risk on the western half of the site, which is surrounded by 1% AEP surface water flood risk. 1% AEP surface water flood risk also appears on the northern boundary of the site. Both of these risk areas are surrounded by 0.1% AEP surface water flood risk. When considering future climage change risk projections, all three risk percentages grow and become more extensive. The entire site is covered by groundwater flooding risk. | If site is progressed by Council for allocation a Level 2 SFRA will likely be required.
37/24/007 | Land West of Lime Kiln Place | Residential | 0.35739 | 0.29571 | 82.7422 | 0 | 0 | 0 | 0 | 0.061677 | 17.2578 | 0.35739 | 100 | 0 | 0 | 0 | 0 | 0 | 0 | 0.008 | 2.2385 | 0 | 0 | 0 | 0 | 0 | 0 | N/A | There is a risk of emergence to subsurface assets, but surface manifestation of groundwater is unlikely. | More vulnerable | Strategic Recommendation A | Recommend for withdrawal if built development cannot avoid Flood Zone 3b. | Development not permitted in Flood Zone 3b. Check whether site boundary can be redrawn or whether it may be possible to incorporate functional floodplain into site layout and design as open greenspace. This may be possible for sites where percentage area of functional floodplain is lower. Site should be withdrawn if these criteria cannot be met. A Level 2 SFRA may be required to inform this process. | Flood Zone 3b runs along the entireity of the western boundary. This is accompanied by Flood Zone 3a and 2 and area does not expand when climatechange allowance is taken into account.. Built development could avoid this area of risk. | If site is progressed by the Council for allocation, policy wording should direct built development away from area of surface water flood risk.
37/24/008 | Land at Little Hadham within the A120 Little Hadham bypass | Residential | 106.9328 | 97.4065 | 91.0914 | 4.7409 | 4.4335 | 1.5845 | 1.4818 | 3.2008 | 2.9933 | 100.201 | 93.7047 | 4.0152 | 3.7549 | 1.2367 | 1.1565 | 1.4799 | 1.3839 | 0.123 | 0.11503 | 0.74427 | 0.69602 | 1.983 | 1.8544 | 0 | 0 | N/A | There is a risk of groundwater emergence to both surface and subsurface assets. Groundwater may emerge at significant rates and has the capacity to flow overland and/or pond within any topographic low spots. | More vulnerable | Strategic Recommendation A | Recommend for withdrawal if built development cannot avoid Flood Zone 3b. Site is at high risk of groundwater emergence. | Development not permitted in Flood Zone 3b. Check whether site boundary can be redrawn or whether it may be possible to incorporate functional floodplain into site layout and design as open greenspace. This may be possible for sites where percentage area of functional floodplain is lower. Site should be withdrawn if these criteria cannot be met. A Level 2 SFRA may be required to inform this process. | Flood Zone 3b runs from north to south on the western part of the site. There is an almost identical corridor of Flood Zone 3b on the eastern part of the site. The western strip is accompanied by Flood Zone 3a and Flood Zone 2. When considering future climate change risk projections, the risk enhances and expands. There are various pockets of 3.3% AEP surface water flood risk across the site. These pockets are generally surrounded by 1% AEP and 0.1% AEP surface water flood risk. Given the distribution of fluvial and surface flood risk it may be difficult for development to avoid so further investigation is required. There is extensive groundwater flooding risk on the western part of the site. Built development could potentially avoid flood risk but the distribution of flood risk in the eastern and central part of the site may be difficult to avoid. | If site is progressed by Council for allocation a Level 2 SFRA will likely be required to assess risk.
37/24/009 | Lands adjacent to Little Hadham | Residential | 30.8259 | 29.0452 | 94.2232 | 0.32324 | 1.0486 | 0.24302 | 0.78835 | 1.2145 | 3.9399 | 29.9767 | 97.2451 | 0.55761 | 1.8089 | 0.21056 | 0.68307 | 0.081041 | 0.2629 | 0.072 | 0.23357 | 0.082909 | 0.26896 | 0.35887 | 1.1642 | 0 | 0 | N/A | There is a risk of groundwater emergence to both surface and subsurface assets. Groundwater may emerge at significant rates and has the capacity to flow overland and/or pond within any topographic low spots. | More vulnerable | Strategic Recommendation A | Recommend for withdrawal if built development cannot avoid Flood Zone 3b. Site is at high risk of groundwater emergence. | Development not permitted in Flood Zone 3b. Check whether site boundary can be redrawn or whether it may be possible to incorporate functional floodplain into site layout and design as open greenspace. This may be possible for sites where percentage area of functional floodplain is lower. Site should be withdrawn if these criteria cannot be met. A Level 2 SFRA may be required to inform this process. | Flood Zone 3b runs through the centre of the site, dividing it into two parcels. .This area is accompanied by Flood Zone 3a and 2. When considering future climate change risk projection, this risk grows and becomes more extensive. There is a very thin band of 3.3% AEP surface water flood risk which runs along the northern part of the site. There is also a path of 1% AEP surface water flood risk which runs along the middle part of the site. This flow path and the northern strip are surrounded by 0.1% AEP surface water flooding risk. When considering future climate change risk projections, risks expand and become more extensive. The site is almost entirely covered by groundwater flooding risk. | If site is progressed by Council for allocation a Level 2 SFRA will likely be required to assess risk.
37/24/010 | Land north of Stortford Road | Residential | 12.2579 | 10.8055 | 88.1508 | 1.4525 | 11.8492 | 0 | 0 | 0 | 0 | 12.2579 | 100 | 0 | 0 | 0 | 0 | 0 | 0 | 0 | 0 | 0 | 0 | 0 | 0 | 0 | 0 | N/A | There is a risk of groundwater emergence to both surface and subsurface assets. Groundwater may emerge at significant rates and has the capacity to flow overland and/or pond within any topographic low spots. | More vulnerable | Strategic Recommendation B | Level 2 SFRA required due to medium risk from fluvial sources (Flood Zone 2). Site is at high risk of groundwater emergence. | Carry out Level 2 SFRA to further assess risk. A Level 2 SFRA may not be required for sites with a small percentage of the site shown to be at risk, depending on the spatial variability of risk, with risk being addressed through policy wording. | There is a large patch of Flood Zone 2 at the south-western part of the site. When considering future climate change risk projection, the risk grows and becomes more extensive. Half of the site is covered by groundwater flooding risk. | If site is progressed by the Council for allocation, policy wording should direct built development away from area of surface water flood risk.
38/24/001 | Land at Hill House | Residential | 3.3969 | 3.3313 | 98.069 | 0.065595 | 1.931 | 0 | 0 | 0 | 0 | 3.3969 | 100 | 0 | 0 | 0 | 0 | 0 | 0 | 0 | 0 | 0 | 0 | 0 | 0 | 0 | 0 | N/A | There is a risk of groundwater emergence to both surface and subsurface assets. Groundwater may emerge at significant rates and has the capacity to flow overland and/or pond within any topographic low spots. | More vulnerable | Strategic Recommendation B | Level 2 SFRA required due to medium risk from fluvial sources (Flood Zone 2). Site is at high risk of groundwater emergence. | Carry out Level 2 SFRA to further assess risk. A Level 2 SFRA may not be required for sites with a small percentage of the site shown to be at risk, depending on the spatial variability of risk, with risk being addressed through policy wording. | Flood Zone 2 is located in a small area in the south eastern corner of the site, built development could avoid. | Site subject to planning application 3/25/1097/FUL and has a resolution to grant permission. If site does not come forward via planning permission and is progressed by the Council for allocation, policy wording should direct built development away from area of fluvial flood risk.
38/24/002 | Old Station Yard | Residential | 0.59 | 0.59 | 100 | 0 | 0 | 0 | 0 | 0 | 0 | 0.58 | 98.3046 | 0.010003 | 1.6954 | 0 | 0 | 0 | 0 | 0 | 0 | 0 | 0 | 0 | 0 | 0 | 0 | No | No risk. | More vulnerable | Strategic Recommendation B | Level 2 SFRA required due to risk from surface water sources (0.1% AEP event). | Level 2 SFRA required to further assess risk. A Level 2 SFRA may not be required depending on the spatial variation of risk, particularly for sites with a small percentage of the site shown to be at risk, and can be addressed through policy wording. | Small patch of 01% AEP event surface water flood risk in north west part of the site, built development could avoid this area. | If site is progressed by the Council for allocation, policy wording should direct built development away from area of surface water flood risk.
38/24/003 | G.G.L. Nursery Site | Residential | 2.8619 | 2.8619 | 100 | 0 | 0 | 0 | 0 | 0 | 0 | 2.8175 | 98.448 | 0.041213 | 1.44 | 0.00040013 | 0.013981 | 0.0028027 | 0.097931 | 0 | 0 | 0 | 0 | 0.022007 | 0.76896 | 0 | 0 | No | No risk. | More vulnerable | Strategic Recommendation B | Level 2 SFRA required due to risk from surface water sources (3.3% AEP event). | Level 2 SFRA required to further assess risk. A Level 2 SFRA may not be required depending on the spatial variation of risk, particularly for sites with a small percentage of the site shown to be at risk, and can be addressed through policy wording. | Tiny area of 3.3% AEP event surface water flood risk on western site boundary and slightly lareger areas of 0.1% AEP event flood risk slightly further east witthin the site. ARea explands slightly when taking account of the EA climate change allowance. However, built development could avoid these areas. | If site is progressed by the Council for allocation, policy wording should direct built development away from area of surface water flood risk.
38/24/004 | Cherry Orchard | Residential | 4.6662 | 4.6613 | 99.8954 | 0.0048804 | 0.10459 | 0 | 0 | 0 | 0 | 4.6662 | 100 | 0 | 0 | 0 | 0 | 0 | 0 | 0 | 0 | 0 | 0 | 0 | 0 | 0 | 0 | N/A | There is a risk of groundwater emergence to both surface and subsurface assets. Groundwater may emerge at significant rates and has the capacity to flow overland and/or pond within any topographic low spots. | More vulnerable | Strategic Recommendation B | Level 2 SFRA required due to medium risk from fluvial sources (Flood Zone 2). Site is at high risk of groundwater emergence. | Carry out Level 2 SFRA to further assess risk. A Level 2 SFRA may not be required for sites with a small percentage of the site shown to be at risk, depending on the spatial variability of risk, with risk being addressed through policy wording. | A tiny area of the south eastern corner of the site is located within Flood Zone 2, but built development could easily avoid this area.There is a risk of ground water emergence. | If site is progressed by the Council for allocation, policy wording should direct built development away from area of fluvial flood risk.
38/24/005 | Dolans | Residential | 4.0907 | 3.818 | 93.3346 | 0.26849 | 6.5635 | 0.0029827 | 0.072914 | 0.0011875 | 0.029028 | 4.0903 | 99.9902 | 0.00040021 | 0.0097834 | 0 | 0 | 0 | 0 | 0 | 0 | 0.002588 | 0.063267 | 1.0207e-07 | 2.4951e-06 | 0 | 0 | N/A | There is a risk of groundwater emergence to both surface and subsurface assets. Groundwater may emerge at significant rates and has the capacity to flow overland and/or pond within any topographic low spots. | More vulnerable | Strategic Recommendation A | Recommend for withdrawal if built development cannot avoid Flood Zone 3b. Site is at high risk of groundwater emergence. | Development not permitted in Flood Zone 3b. Check whether site boundary can be redrawn or whether it may be possible to incorporate functional floodplain into site layout and design as open greenspace. This may be possible for sites where percentage area of functional floodplain is lower. Site should be withdrawn if these criteria cannot be met. A Level 2 SFRA may be required to inform this process. | Even when taking account of climate change only a very small proportion of the site falls within Flood Zone 3b, on the eastern site boundary. Built development could easily avoid this area. Likewise, development could avoid the area of Flood Zone 2 along the north eastern edge of the site. There is also risk of ground water emergence. | If site is progressed by the Council for allocation, policy wording should direct built development away from area of fluvial flood risk.
38/24/006 | Barn Field | Residential | 4.5403 | 3.7428 | 82.4343 | 0.32786 | 7.221 | 0.026523 | 0.58416 | 0.44316 | 9.7606 | 4.5199 | 99.5506 | 0.0064019 | 0.141 | 0.0016005 | 0.03525 | 0.012404 | 0.27319 | 0 | 0 | 0.0085075 | 0.18738 | 0.0036011 | 0.079313 | 0 | 0 | N/A | There is a risk of groundwater emergence to both surface and subsurface assets. Groundwater may emerge at significant rates and has the capacity to flow overland and/or pond within any topographic low spots. | More vulnerable | Strategic Recommendation A | Recommend for withdrawal if built development cannot avoid Flood Zone 3b. Site is at high risk of groundwater emergence. | Development not permitted in Flood Zone 3b. Check whether site boundary can be redrawn or whether it may be possible to incorporate functional floodplain into site layout and design as open greenspace. This may be possible for sites where percentage area of functional floodplain is lower. Site should be withdrawn if these criteria cannot be met. A Level 2 SFRA may be required to inform this process. | The eastern edge of the site falls within Flood Zone 3b and 3a and a slightly larger area lies in Flood Zone 2. Small patches of surface water flood risk also lie within the area of fluvial flood risk. Built development could be located to the west of the site and avoid these areas of flood risk. | If site is progressed by the Council for allocation, policy wording should direct built development away from area of fluvial flood risk.
38/24/007 | Land and Millers, Kettle Green Farm | Residential | 18.912 | 18.912 | 100 | 0 | 0 | 0 | 0 | 0 | 0 | 17.3602 | 91.7946 | 0.88045 | 4.6555 | 0.2792 | 1.4763 | 0.39217 | 2.0736 | 0 | 0 | 0 | 0 | 0.45315 | 2.3961 | 0 | 0 | Yes | No risk. | More vulnerable | Strategic Recommendation B | Level 2 SFRA required due to risk from surface water sources (3.3% AEP event). | Level 2 SFRA required to further assess risk. A Level 2 SFRA may not be required depending on the spatial variation of risk, particularly for sites with a small percentage of the site shown to be at risk, and can be addressed through policy wording. | Narrow corridor of 3.3% and 1% AEP event surface water flood risk intersects the south along the drain. A larger area of 0.1% AEP flood risk follows the same pattern and extends westwards across the site. The EA climate change allowance increases the risk and area of surface water flood risk slightly. Due to the location of the flow path across the site it may be difficult for built development to avoid, if all the site is developed. | If the site is progressed by the Council for allocation, a Level 2 SFRA will likely be required.
38/24/008 | St Elizabeth's Centre | Residential | 16.322 | 16.322 | 100 | 0 | 0 | 0 | 0 | 0 | 0 | 14.7281 | 90.2345 | 1.0348 | 6.3398 | 0.20266 | 1.2416 | 0.35648 | 2.184 | 0 | 0 | 0 | 0 | 0.48686 | 2.9828 | 0 | 0 | Yes | No risk. | More vulnerable | Strategic Recommendation B | Level 2 SFRA required due to risk from surface water sources (3.3% AEP event). | Level 2 SFRA required to further assess risk. A Level 2 SFRA may not be required depending on the spatial variation of risk, particularly for sites with a small percentage of the site shown to be at risk, and can be addressed through policy wording. | There are small patches of 3.3%, 1% and 0.1% AEP event surface water flood risk all across the site. Area and risk increase when the EA climate change allowance is taken into account. The distribution of surface water flood risk all across the site means it would be difficult for built development to avoid. | If the site is progressed by the Council for allocation, a Level 2 SFRA will likely be required.
38/24/009 | Laylock Cottage, High Street, Much Hadham, Herts, SG10 6BS | Residential | 0.40299 | 0.40299 | 100 | 0 | 0 | 0 | 0 | 0 | 0 | 0.40299 | 100 | 0 | 0 | 0 | 0 | 0 | 0 | 0 | 0 | 0 | 0 | 0 | 0 | 0 | 0 | No | There is a risk of emergence to subsurface assets, but surface manifestation of groundwater is unlikely. | More vulnerable | Strategic Recommendation D | Development could be allocated on flood risk grounds based on the evidence of this Level 1 SFRA. | LPA to make decision on allocation. | No significant flood risk impacting the site. | The site could be allocated on flood risk grounds.
38/24/010 | The Jolly Waggoners | Residential | 0.75969 | 0.75969 | 100 | 0 | 0 | 0 | 0 | 0 | 0 | 0.75969 | 100 | 0 | 0 | 0 | 0 | 0 | 0 | 0 | 0 | 0 | 0 | 0 | 0 | 0 | 0 | No | There is a risk of groundwater emergence to surface and subsurface assets. There is the possibility of groundwater emerging at the surface locally. | More vulnerable | Strategic Recommendation C | Progress to developer-led FRA. Site is at high risk of groundwater emergence. | Site appropriate to allocate. Developer-led FRA required. Planning permission subject to FRA. | No significant flood risk impacting the site, except possibility of ground water emergence. | The site could be allocated on flood risk grounds. Developer-led FRA will be required at planning application stage due to groundwater flood risk.
39/24/001 | Puckeridge North | Residential | 1.086 | 1.086 | 100 | 0 | 0 | 0 | 0 | 0 | 0 | 0.61447 | 56.5818 | 0.31216 | 28.7447 | 0.10218 | 9.4091 | 0.057171 | 5.2644 | 0 | 0 | 0 | 0 | 0.22139 | 20.3863 | 0 | 0 | No | There is a risk of groundwater emergence to both surface and subsurface assets. Groundwater may emerge at significant rates and has the capacity to flow overland and/or pond within any topographic low spots. | More vulnerable | Strategic Recommendation B | Level 2 SFRA required due to risk from surface water sources (3.3% AEP event). Site is at high risk of groundwater emergence. | Level 2 SFRA required to further assess risk. A Level 2 SFRA may not be required depending on the spatial variation of risk, particularly for sites with a small percentage of the site shown to be at risk, and can be addressed through policy wording. | There is surface water flood risk present within the site, including relatively small patches (3.3% AEP and 1% AEP) toward the south and western edges of the site, and more extensive covereage (0.1% AEP) across the western half of the site, adjacent to the B1368. Surface water flood risk increases when considering the EA climate change allowance, almost covering the entire site. Site entirely at risk of groundwater flooding. | If the site is progressed by the Council for allocation, a Level 2 SFRA will be required.
39/24/002 | Wickham Hall | Mixed use | 1.623 | 1.623 | 100 | 0 | 0 | 0 | 0 | 0 | 0 | 1.623 | 100 | 0 | 0 | 0 | 0 | 0 | 0 | 0 | 0 | 0 | 0 | 0 | 0 | 0 | 0 | No | There is a risk of groundwater emergence to both surface and subsurface assets. Groundwater may emerge at significant rates and has the capacity to flow overland and/or pond within any topographic low spots. | More vulnerable | Strategic Recommendation C | Progress to developer-led FRA. Site is at high risk of groundwater emergence. | Site appropriate to allocate. Developer-led FRA required. Planning permission subject to FRA. | Only flood risk is from groundwater, which affects around half of the site. | The site could be allocated on flood risk grounds. Developer-led FRA will be required at planning application stage due to groundwater flood risk.
39/24/003 | Land west of Cambridge Road and east of A10 | Residential | 2.0338 | 1.908 | 93.8137 | 0.0019172 | 0.09427 | 0 | 0 | 0.1239 | 6.0921 | 2.0338 | 100 | 0 | 0 | 0 | 0 | 0 | 0 | 0.133 | 6.5395 | 0 | 0 | 0 | 0 | 0 | 0 | N/A | There is a risk of emergence to subsurface assets, but surface manifestation of groundwater is unlikely. | More vulnerable | Strategic Recommendation A | Recommend for withdrawal if built development cannot avoid Flood Zone 3b. | Development not permitted in Flood Zone 3b. Check whether site boundary can be redrawn or whether it may be possible to incorporate functional floodplain into site layout and design as open greenspace. This may be possible for sites where percentage area of functional floodplain is lower. Site should be withdrawn if these criteria cannot be met. A Level 2 SFRA may be required to inform this process. | The south-western edge of the site slightly overlaps with Flood Zones 3b, 3, and 2, but policy wording could direct development away to avoid this. The site is entirely at risk of groundwater flooding. | If site is progressed by the Council for allocation, policy wording should direct built development away from areas of flood risk.
39/24/004 | Land south of St Thomas RC Primary School | Mixed use | 1.7609 | 1.7609 | 100 | 0 | 0 | 0 | 0 | 0 | 0 | 1.7609 | 100 | 0 | 0 | 0 | 0 | 0 | 0 | 0 | 0 | 0 | 0 | 0 | 0 | 0 | 0 | No | There is a risk of emergence to subsurface assets, but surface manifestation of groundwater is unlikely. | More vulnerable | Strategic Recommendation C | Progress to developer-led FRA. | Site appropriate to allocate. Developer-led FRA required. Planning permission subject to FRA. | No significant flood risk impacting the site. | The site could be allocated on flood risk grounds. Developer-led FRA will be required at planning application stage due to site size.
39/24/005 | St Thomas Primary School | Education | 1.731 | 1.731 | 100 | 0 | 0 | 0 | 0 | 0 | 0 | 1.7197 | 99.3508 | 0.011238 | 0.64923 | 0 | 0 | 0 | 0 | 0 | 0 | 0 | 0 | 0.010413 | 0.60158 | 0 | 0 | No | There is a risk of emergence to subsurface assets, but surface manifestation of groundwater is unlikely. | More vulnerable | Strategic Recommendation B | Level 2 SFRA required due to future surface water risk (1% AEP event plus 2070s upper end climate change allowance). | Level 2 SFRA required to further assess risk. A Level 2 SFRA may not be required depending on the spatial variation of risk, particularly for sites with a small percentage of the site shown to be at risk, and can be addressed through policy wording. | Very small patch of surface water flood risk (EA climate change allowance). | If site is progressed by the Council for allocation, policy wording should direct built development away from areas of flood risk.
39/24/006 | land at Chapmans Field & Perowne Way, Puckeridge | Residential | 8.7343 | 8.0297 | 91.9319 | 0.38134 | 4.366 | 0.27317 | 3.1275 | 0.050184 | 0.57455 | 8.6103 | 98.5792 | 0.092998 | 1.0647 | 0.0081422 | 0.093221 | 0.022958 | 0.26284 | 0.004 | 0.045796 | 0.084056 | 0.96236 | 0.031504 | 0.36069 | 0 | 0 | N/A | There is a risk of groundwater emergence to both surface and subsurface assets. Groundwater may emerge at significant rates and has the capacity to flow overland and/or pond within any topographic low spots. | More vulnerable | Strategic Recommendation A | Recommend for withdrawal if built development cannot avoid Flood Zone 3b. Site is at high risk of groundwater emergence. | Development not permitted in Flood Zone 3b. Check whether site boundary can be redrawn or whether it may be possible to incorporate functional floodplain into site layout and design as open greenspace. This may be possible for sites where percentage area of functional floodplain is lower. Site should be withdrawn if these criteria cannot be met. A Level 2 SFRA may be required to inform this process. | The south-western edge of the site slightly overlaps with Flood Zones 3b, and to a larger extent Flood Zones 3 and 2, but policy wording could direct development to avoid this. Similarly, surface water flood risk is present around that area of the site (3.3% AEP, 1%AEP, and 0.1% AEP events). The site is partially at risk of groundwater flooding. | If site is progressed by the Council for allocation, policy wording should direct built development away from areas of flood risk.
39/24/007 | Land North of Standon Hill | Residential | 5.6534 | 5.6534 | 100 | 0 | 0 | 0 | 0 | 0 | 0 | 5.6534 | 100 | 0 | 0 | 0 | 0 | 0 | 0 | 0 | 0 | 0 | 0 | 0 | 0 | 0 | 0 | No | Groundwater emergence is not likely. | More vulnerable | Strategic Recommendation C | Progress to developer-led FRA. | Site appropriate to allocate. Developer-led FRA required. Planning permission subject to FRA. | No significant flood risk impacting the site. | The site could be allocated on flood risk grounds. Developer-led FRA is required at planning application stage due to site size. Site granted outline planning permission in 2025 (3/24/1457/OUT).
39/24/008 | Land east of Buntingford Road and south of Station Road | Residential | 0.73935 | 0.73935 | 100 | 0 | 0 | 0 | 0 | 0 | 0 | 0.57727 | 78.0772 | 0.098105 | 13.269 | 0.034039 | 4.6038 | 0.029943 | 4.0499 | 0 | 0 | 0 | 0 | 0.057594 | 7.7898 | 0 | 0 | No | There is a risk of groundwater emergence to both surface and subsurface assets. Groundwater may emerge at significant rates and has the capacity to flow overland and/or pond within any topographic low spots. | More vulnerable | Strategic Recommendation B | Level 2 SFRA required due to risk from surface water sources (3.3% AEP event). Site is at high risk of groundwater emergence. | Level 2 SFRA required to further assess risk. A Level 2 SFRA may not be required depending on the spatial variation of risk, particularly for sites with a small percentage of the site shown to be at risk, and can be addressed through policy wording. | There are two areas of 3.3% AEP event surface water flood risk, which expand significantly with 1% and 0.1% AEP event surface water flood risk. When considering EA climate change allowance most of the southern part of the site is at risk of future surface water flood risk. Given the scale and distribution of fthe flood risk areas it may be difficult for built development to avoid. There is some risk of ground water emergence. | If the site is progressed by the Council for allocation, a Level 2 SFRA will likely be required to assess risk.
39/24/009 | Land south of B1368 Station Road | Open space | 0.39473 | 0.39473 | 100 | 0 | 0 | 0 | 0 | 0 | 0 | 0.37472 | 94.9316 | 0.020006 | 5.0684 | 0 | 0 | 0 | 0 | 0 | 0 | 0 | 0 | 0 | 0 | 0 | 0 | No | There is a risk of groundwater emergence to both surface and subsurface assets. Groundwater may emerge at significant rates and has the capacity to flow overland and/or pond within any topographic low spots. | Water compatible | Strategic Recommendation C | Progress to developer-led FRA. Site is at high risk of groundwater emergence. | Site appropriate to allocate. Developer-led FRA required. Planning permission subject to FRA. | There is a small patch of surface water flood risk (0.1% AEP) around the north-western corner of the site, which increases in size when considering the EA climate change allowance. Site is entirely at risk of flooding from surface water. | If site is progressed by the Council for allocation, policy wording should direct built development away from area of flood risk.
40/24/001 | Land at Cambridge Road / Spellbrook Lane East, | Residential | 2.1223 | 1.9088 | 89.9375 | 0.1916 | 9.028 | 0.021954 | 1.0345 | 0 | 0 | 2.1046 | 99.1673 | 0.013203 | 0.62212 | 0.0033769 | 0.15912 | 0.0010918 | 0.051443 | 0.027 | 1.2722 | 0 | 0 | 0.010403 | 0.49016 | 0.9886 | 46.5815 | N/A | No risk. | More vulnerable | Strategic Recommendation B | Level 2 SFRA required to assess likelihood of site passing the exception test due to high risk from fluvial sources (Flood Zone 3a), based on Environment Agency Flood Zones. Site is at risk of flooding from reservoirs. | Carry out Level 2 SFRA to further assess risk and the likelihhod of the site passing the exception test. A Level 2 SFRA may not be required for sites with a small percentage of the site shown to be at risk, depending on the spatial variability of risk, with risk being addressed through policy wording. | There is a small amount of Flood Zone 3a in the south-eastern corner of the site. There is also a large area of Flood Zone 2 at the southern part of the site and the area expands slightly if the EA climate change allowance is considered. 3.3% AEP surface water flood risk slightly intersects with the site at the southern part of the site. This risk is also surrounded by 1% AEP surface water flood risk, as well as 0.1% AEP surface water flood risk. Built development could avoid southern part of the site. | If the site is progressed by the Council for site allocation, policy wording could direct built development away from the areas of flood risk.
40/24/002 | Land Rear of The Paddocks | Residential | 0.41654 | 0.41654 | 100 | 0 | 0 | 0 | 0 | 0 | 0 | 0.41654 | 100 | 0 | 0 | 0 | 0 | 0 | 0 | 0 | 0 | 0 | 0 | 0 | 0 | 0 | 0 | No | No risk. | More vulnerable | Strategic Recommendation D | Development could be allocated on flood risk grounds based on the evidence of this Level 1 SFRA. | LPA to make decision on allocation. | No significant flood risk impacting the site. | This site could be allocated on flood risk grounds.
40/24/003 | Land at Spellbrook | Residential | 1.4616 | 1.4616 | 100 | 0 | 0 | 0 | 0 | 0 | 0 | 1.3904 | 95.1286 | 0.053128 | 3.6351 | 0.0056014 | 0.38325 | 0.012468 | 0.85309 | 0 | 0 | 0 | 0 | 0.017886 | 1.2238 | 0 | 0 | No | There is a risk of groundwater emergence to both surface and subsurface assets. Groundwater may emerge at significant rates and has the capacity to flow overland and/or pond within any topographic low spots. | More vulnerable | Strategic Recommendation B | Level 2 SFRA required due to risk from surface water sources (3.3% AEP event). Site is at high risk of groundwater emergence. | Level 2 SFRA required to further assess risk. A Level 2 SFRA may not be required depending on the spatial variation of risk, particularly for sites with a small percentage of the site shown to be at risk, and can be addressed through policy wording. | There is a small area of 3.3% AEP surface water flood risk at the south-eastern corner of the site. This risk is surrounded by 1% AEP surface water flood risk, which is also surrounded by 0.1% AEP surface water flood risk. There is also further 0.1% AEP surface water flood risk at the northern part of the site. When considering future climate change risk, these percentages areas increase in size and become more extensive. However, built development could likely avoid these areas The northern part of the site is at risk of groundwater emergence. | If site is progressed by the Council for allocation, policy wording should direct built development away from area of flood risk.
41/24/001 | Land East of Hawken Close (site c) | Residential | 11.8466 | 11.8302 | 99.8616 | 0.016397 | 0.13841 | 0 | 0 | 0 | 0 | 11.7813 | 99.4493 | 0.011447 | 0.096628 | 0.0027431 | 0.023155 | 0.051046 | 0.43089 | 0 | 0 | 0 | 0 | 0.0065771 | 0.055519 | 0 | 0 | N/A | There is a risk of emergence to subsurface assets, but surface manifestation of groundwater is unlikely. | More vulnerable | Strategic Recommendation B | Level 2 SFRA required due to medium risk from fluvial sources (Flood Zone 2). | Carry out Level 2 SFRA to further assess risk. A Level 2 SFRA may not be required for sites with a small percentage of the site shown to be at risk, depending on the spatial variability of risk, with risk being addressed through policy wording. | There is very minimal, inconsequential overlap with Flood Zone 2 at the north-west corner of the site. Similarly, there is a very small patch of surface water flood risk (3% AEP, 1% AEP, and 0.1% AEP) on the southern edge of the site. Both could be avoided through policy wording. | If site is progressed by the Council for allocation, policy wording should direct built development away from areas of flood risk.
41/24/002 | Land East of Hawken Drive (B) | Residential | 2.2356 | 2.2356 | 100 | 0 | 0 | 0 | 0 | 0 | 0 | 2.1527 | 96.293 | 0.015446 | 0.69092 | 0.0042633 | 0.1907 | 0.063164 | 2.8254 | 0 | 0 | 0 | 0 | 0.0084243 | 0.37682 | 0 | 0 | No | There is a risk of emergence to subsurface assets, but surface manifestation of groundwater is unlikely. | More vulnerable | Strategic Recommendation B | Level 2 SFRA required due to risk from surface water sources (3.3% AEP event). | Level 2 SFRA required to further assess risk. A Level 2 SFRA may not be required depending on the spatial variation of risk, particularly for sites with a small percentage of the site shown to be at risk, and can be addressed through policy wording. | There is a very small patch of surface water flood risk (3% AEP, 1% AEP, and 0.1% AEP) on the southern edge of the site, which could be avoided through policy wording. | If site is progressed by the Council for allocation, policy wording should direct built development away from area of surface water flood risk.
41/24/003 | Standon East option 1 | Residential | 1.0731 | 1.0731 | 100 | 0 | 0 | 0 | 0 | 0 | 0 | 1.0731 | 100 | 0 | 0 | 0 | 0 | 0 | 0 | 0 | 0 | 0 | 0 | 0 | 0 | 0 | 0 | No | There is a risk of emergence to subsurface assets, but surface manifestation of groundwater is unlikely. | More vulnerable | Strategic Recommendation C | Progress to developer-led FRA. | Site appropriate to allocate. Developer-led FRA required. Planning permission subject to FRA. | No significant flood risk impacting the site. | The site could be allocated on flood risk grounds. Developer-led FRA will be required at planning application stage due to site size.
41/24/004 | Standon Business Park | Residential | 0.97599 | -2.2599e-09 | -2.3155e-07 | 0.813 | 83.3004 | 0.04236 | 4.3403 | 0.12063 | 12.3593 | 0.96034 | 98.3965 | 0.0014879 | 0.15245 | 0.0029582 | 0.3031 | 0.011204 | 1.1479 | 0 | 0 | 0.00077773 | 0.079687 | 0.00068766 | 0.070457 | 0 | 0 | N/A | There is a risk of groundwater emergence to both surface and subsurface assets. Groundwater may emerge at significant rates and has the capacity to flow overland and/or pond within any topographic low spots. | More vulnerable | Strategic Recommendation A | Recommend for withdrawal if built development cannot avoid Flood Zone 3b. Site is at high risk of groundwater emergence. | Development not permitted in Flood Zone 3b. Check whether site boundary can be redrawn or whether it may be possible to incorporate functional floodplain into site layout and design as open greenspace. This may be possible for sites where percentage area of functional floodplain is lower. Site should be withdrawn if these criteria cannot be met. A Level 2 SFRA may be required to inform this process. | The entire eastern edge of the site overlaps slightly with Flood Zone 3b, but policy wording could direct development away to avoid this. However, the entire site is within Flood Zone 2 and a signififcant portion, including the access, is also at risk of flooding from fluvial climate change. Furthermore, surface water flood risk is present along the eastern edge (3.3% AEP) and across the entire site (1%AEP, and 0.1% AEP events). Site is entirely at risk of groundwater flooding. | If the site is progressed by the Council for allocation, a Level 2 SFRA will likely be required to assess risk.
42/24/001 | Land to North of Springle House | Residential | 17.8773 | 17.8773 | 100 | 0 | 0 | 0 | 0 | 0 | 0 | 17.2035 | 96.2311 | 0.42265 | 2.3642 | 0.13134 | 0.7347 | 0.11978 | 0.67003 | 0 | 0 | 0 | 0 | 0.27338 | 1.5292 | 0 | 0 | No | There is a risk of groundwater emergence to surface and subsurface assets. There is the possibility of groundwater emerging at the surface locally. | More vulnerable | Strategic Recommendation B | Level 2 SFRA required due to risk from surface water sources (3.3% AEP event). Site is at high risk of groundwater emergence. |  | Small patch if 3.3% AEP Event surface water flood risk to south east of the site, surrounded by small areas of 1% AEP event flood risk. There are also small, narrow corridors of 0.1% AEP event surface water flood risk in south east and north east of sites. EA climate change allowance increases the risk in the north eastern corner of the site. Scale and distribution of flood risk suggests built development could avoid unless access to the site is proposed from existing roundabout and needs to cross area of surface water flood risk | If site is progressed by the Council for allocation, policy wording should direct built development away from area of surface water flood risk. If the location of the access means built development is located in area of surface water flood risk, a Level 2 SFRA will likely be required.
42/24/002 | Land to the east of Netherfield Lane, Stanstead Abbotts. | Residential | 3.3362 | 3.3304 | 99.8279 | 0.0048821 | 0.14634 | 0 | 0 | 0.00086056 | 0.025795 | 3.3069 | 99.124 | 0.028141 | 0.8435 | 0.00094059 | 0.028194 | 0.0001443 | 0.0043252 | 0 | 0 | 0 | 0 | 0.003744 | 0.11222 | 0 | 0 | N/A | There is a risk of groundwater emergence to surface and subsurface assets. There is the possibility of groundwater emerging at the surface locally. | More vulnerable | Strategic Recommendation A | Recommend for withdrawal if built development cannot avoid Flood Zone 3b. Site is at high risk of groundwater emergence. | Development not permitted in Flood Zone 3b. Check whether site boundary can be redrawn or whether it may be possible to incorporate functional floodplain into site layout and design as open greenspace. This may be possible for sites where percentage area of functional floodplain is lower. Site should be withdrawn if these criteria cannot be met. A Level 2 SFRA may be required to inform this process. | A tiny area of the new Flood Zone 3b extends into western boundary of the site and this increases marginly if the EA fluvial climate change risk is considered, but built development could easily avoid. Small area of 0.1% AEP event in eastern part of the site. | No further action- site allocated for mixed-use development in Stanstead Abbotts and St Margarets Neighbourhood Plan. (SASM H3)
42/24/003 | Kitten Lane East | Residential | 3.3394 | 3.3394 | 100 | 0 | 0 | 0 | 0 | 0 | 0 | 3.3188 | 99.3826 | 0.020617 | 0.61737 | 1.6017e-07 | 4.7964e-06 | 0 | 0 | 0 | 0 | 0 | 0 | 0.00030311 | 0.0090766 | 0 | 0 | No | There is a risk of emergence to subsurface assets, but surface manifestation of groundwater is unlikely. | More vulnerable | Strategic Recommendation B | Level 2 SFRA required due to future surface water risk (1% AEP event plus 2070s upper end climate change allowance). | Level 2 SFRA required to further assess risk. A Level 2 SFRA may not be required depending on the spatial variation of risk, particularly for sites with a small percentage of the site shown to be at risk, and can be addressed through policy wording. | Small area of 0.1% AEP event surface water flood risk in centre of the site. When climate change allowance is considered a tiny area on the north west boundary is at risk of 1% AEP event surface water flood risk. Built development could easily avoid areas of current and future flood risk. | If site is progressed by the Council for allocation, policy wording should direct built development away from area of surface water flood risk.
42/24/004 | East of A10 North of Hailey Lane | Open space | 5.4256 | 5.4256 | 100 | 0 | 0 | 0 | 0 | 0 | 0 | 5.3605 | 98.8011 | 0.051239 | 0.9444 | 0.01381 | 0.25454 | 0 | 0 | 0 | 0 | 0 | 0 | 0.019582 | 0.36092 | 0 | 0 | No | Groundwater emergence is not likely. | Water compatible | Strategic Recommendation C | Progress to developer-led FRA. | Site appropriate to allocate. Developer-led FRA required. Planning permission subject to FRA. | Small areas of 1% and 0.1% of surface water flood risk in southern part of the site. Risk increases in a small areas in south east and along the north eastern site edge when climate change is taken into account. | The water compatible site could be allocated on flood risk grounds. Developer-led FRA will be required at planning application stage due to site size.
42/24/005 | East of A10 South of Hailey Lane | Residential | 6.9679 | 6.9679 | 100 | 0 | 0 | 0 | 0 | 0 | 0 | 6.9036 | 99.0765 | 0.060791 | 0.87245 | 0.0024935 | 0.035785 | 0.0010653 | 0.015288 | 0 | 0 | 0 | 0 | 0.017806 | 0.25554 | 0 | 0 | Yes | There is a risk of emergence to subsurface assets, but surface manifestation of groundwater is unlikely. | More vulnerable | Strategic Recommendation B | Level 2 SFRA required due to risk from surface water sources (3.3% AEP event). | Level 2 SFRA required to further assess risk. A Level 2 SFRA may not be required depending on the spatial variation of risk, particularly for sites with a small percentage of the site shown to be at risk, and can be addressed through policy wording. | Tiny areas of 3.3% AEP event and 1% AEP event surface water flood risk are located on the northern boundary of the site. A narrow finger of 0.1% AEP event flood risk extends into the north eastern area of the site and part of this area increases to 1% AEP risk if the EA climate change allowance is taken into account. Built development can easliy avoid this area of flood risk. | If site is progressed by the Council for allocation, policy wording should direct built development away from area of surface water flood risk.
42/24/006 | Briggens Park, Stanstead Abbotts, Ware | Residential | 4.1702 | 4.037 | 96.8047 | 0.071563 | 1.716 | 0.032398 | 0.77689 | 0.029289 | 0.70234 | 4.1618 | 99.7978 | 0.0084325 | 0.20221 | 0 | 0 | 0 | 0 | 0.009 | 0.21582 | 0.021509 | 0.51577 | 0 | 0 | 0.22989 | 5.5126 | N/A | There is a risk of emergence to subsurface assets, but surface manifestation of groundwater is unlikely. | More vulnerable | Strategic Recommendation A | Recommend for withdrawal if built development cannot avoid Flood Zone 3b. Site is at risk of flooding from reservoirs. | Development not permitted in Flood Zone 3b. Check whether site boundary can be redrawn or whether it may be possible to incorporate functional floodplain into site layout and design as open greenspace. This may be possible for sites where percentage area of functional floodplain is lower. Site should be withdrawn if these criteria cannot be met. A Level 2 SFRA may be required to inform this process. | Flood Zone 3b runs along the western boundary of the site and a tiny area encroaches into the site. Likewise small area of Flood Zone 3a and 2 encroach into the south western boundary of the site and the area in the western part of the site increases slightly if the EA climate change allowance is taken into account. There is also a very small area of 0.1% AEP event surface water flood risk in the centre of the site, on the eastern boundary. Given the scale and distribution of the areas of fluvial and surface water flood risk, built development should be able to avoid. As only 5% of site is at risk of reservoir flooding it should also be possible to avoid that area. | If site is progressed by the Council for allocation, policy wording should direct development away from areas of flood risk.
42/24/007 | Land south of Hillside Farm, adjacent to Stanstead Abbots, title number HD503974 | Residential | 4.593 | 4.593 | 100 | 0 | 0 | 0 | 0 | 0 | 0 | 4.5317 | 98.6658 | 0.025812 | 0.56199 | 0.0075974 | 0.16541 | 0.027872 | 0.60683 | 0 | 0 | 0 | 0 | 0.012929 | 0.2815 | 0 | 0 | No | There is a risk of emergence to subsurface assets, but surface manifestation of groundwater is unlikely. | More vulnerable | Strategic Recommendation B | Level 2 SFRA required due to risk from surface water sources (3.3% AEP event). | Level 2 SFRA required to further assess risk. A Level 2 SFRA may not be required depending on the spatial variation of risk, particularly for sites with a small percentage of the site shown to be at risk, and can be addressed through policy wording. | Small area of 3.3% AEP event surface water flood risk on the south western cormer of the site, alongside small patches of 1% and 0.1% AEP events in the same area. The area extents slightly along the western site boundary when EA climate change allowances are taken into account. Built development could easiliy avoid this small area of risk. | If site is progressed by the Council for allocation, policy wording should direct built development away from area of surface water flood risk.
42/24/008 | Land South of High Street, Standstead St. Margarets | Residential | 9.944 | 9.944 | 100 | 0 | 0 | 0 | 0 | 0 | 0 | 9.8578 | 99.1326 | 0.053939 | 0.54243 | 0.0075173 | 0.075596 | 0.024803 | 0.24942 | 0 | 0 | 0 | 0 | 0.026577 | 0.26726 | 0 | 0 | No | There is a risk of groundwater emergence to surface and subsurface assets. There is the possibility of groundwater emerging at the surface locally. | More vulnerable | Strategic Recommendation B | Level 2 SFRA required due to risk from surface water sources (3.3% AEP event). Site is at high risk of groundwater emergence. | Level 2 SFRA required to further assess risk. A Level 2 SFRA may not be required depending on the spatial variation of risk, particularly for sites with a small percentage of the site shown to be at risk, and can be addressed through policy wording. | Tiny patches of 3.3%, 1% and 0.1% AEP event surface water flood risk along the southern site boundary and adjacent to the track on the site. If the EA climate change allowance is taken into account, the risk increases, but the spatial pattern remains the same. Built development should easily be able to avoid the small area of flood risk. | If site is progressed by the Council for allocation, policy wording should direct built development away from area of surface water flood risk.
42/24/009 | Briggens House Estate | Residential | 31.1547 | 22.6914 | 72.8344 | 6.7434 | 21.6448 | 0.14657 | 0.47044 | 1.5734 | 5.0503 | 28.108 | 90.2209 | 0.10414 | 0.33425 | 0.64639 | 2.0748 | 2.2961 | 7.3701 | 0.014 | 0.044937 | 0.098572 | 0.3164 | 0.022562 | 0.072419 | 1.1555 | 3.709 | N/A | There is a risk of groundwater emergence to both surface and subsurface assets. Groundwater may emerge at significant rates and has the capacity to flow overland and/or pond within any topographic low spots. | More vulnerable | Strategic Recommendation A | Recommend for withdrawal if built development cannot avoid Flood Zone 3b. Site is at high risk of groundwater emergence. Site is at risk of flooding from reservoirs. | Development not permitted in Flood Zone 3b. Check whether site boundary can be redrawn or whether it may be possible to incorporate functional floodplain into site layout and design as open greenspace. This may be possible for sites where percentage area of functional floodplain is lower. Site should be withdrawn if these criteria cannot be met. A Level 2 SFRA may be required to inform this process. | Flood Zone 3b runs along the eastern and the south western edges of the site. Flood Zone 3 follows the same pattern but extends across the southern tip of the site. Approximately a quarter of the western part of the site lies within Flood Zone 2 and there is also 3.3% AEP event surface water flood risk within the same area as the fluvial flood risk. In the centre of the site there are small patches of 1% and 0.1% AEP event risk, which increase to 3.3% AEP event flood risk when the EA climate change allowance is considered. However, there is a signifcant area without flood risk. However, access would not be possible to south of the site via Roydon, as it is located within Flood Zone 3b. However, if access is secured to the north via the A414, it is recommended that further investigation is undertaken given the extent of flood risk on the site. There is also a risk of ground water emergence on the site. | Only if access can be secured from north (A414) not via Flood Zone 3b. If the site is progressed by the Council for allocation, a Level 2 SFRA will likely be required to assess risk.
42/24/010 | 414 Fencing | Residential | 3.0707 | 1.8993 | 61.8522 | 0.47379 | 15.4296 | 0.18902 | 6.1558 | 0.50857 | 16.5624 | 2.6514 | 86.3467 | 0.30072 | 9.7933 | 0.034086 | 1.1101 | 0.084443 | 2.75 | 0.001 | 0.032566 | 0.16213 | 5.2801 | 0.15471 | 5.0382 | 0.74848 | 24.3752 | N/A | There is a risk of emergence to subsurface assets, but surface manifestation of groundwater is unlikely. | More vulnerable | Strategic Recommendation A | Recommend for withdrawal if built development cannot avoid Flood Zone 3b. Site is at risk of flooding from reservoirs. | Development not permitted in Flood Zone 3b. Check whether site boundary can be redrawn or whether it may be possible to incorporate functional floodplain into site layout and design as open greenspace. This may be possible for sites where percentage area of functional floodplain is lower. Site should be withdrawn if these criteria cannot be met. A Level 2 SFRA may be required to inform this process. | Site intersected by a corridor of Flood Zone 3b and 3a, which runs across the centre of the site (north to south) and means the west of the site is likely undevelopable as access will need to cross Flood Zone 3b. Flood Zone 2 and the future climate change fluvial risk projections also extend into the western part of the site. Small patches of 1% and 0.1% AEP event surface water flood risk are located in eastern part of the site, with risk expanding notably when the EA climate change allowance is considered. Nearly a quarter of the site is also at risk from reservoir flooding. Due to the scale and disribution of flood risk on the site a Level 2 SFRA is likely to be required. | If the site is progressed by the Council for allocation, a Level 2 SFRA will likely be required to assess risk.
42/24/011 | Rye Gate | Residential | 34.1517 | 34.1517 | 100 | 0 | 0 | 0 | 0 | 0 | 0 | 29.0874 | 85.171 | 1.7731 | 5.192 | 1.1296 | 3.3077 | 2.1616 | 6.3294 | 0 | 0 | 0 | 0 | 0.97857 | 2.8654 | 0 | 0 | Yes | There is a risk of groundwater emergence to both surface and subsurface assets. Groundwater may emerge at significant rates and has the capacity to flow overland and/or pond within any topographic low spots. | More vulnerable | Strategic Recommendation B | Level 2 SFRA required due to risk from surface water sources (3.3% AEP event). Site is at high risk of groundwater emergence. | Level 2 SFRA required to further assess risk. A Level 2 SFRA may not be required depending on the spatial variation of risk, particularly for sites with a small percentage of the site shown to be at risk, and can be addressed through policy wording. | There is a flow path of 3.3% AEP event surface water flood risk across the northern part of the site, following the watercourse, and a significant patch of flood risk in the eastern part of the site. The 1% and 0.1% AEP surface water flood risk follow the same pattern, but expand the area at risk. Likewise the area and risk increases when the EA climate change allowance is taken into account. The scale and distribution of the surface water flood risk along the northern and eastern part of the site means built development (including potential access) could be difficult to avoid. There is also risk of ground water emergence. | If site is progressed by the Council for allocation, policy wording should direct built development away from area of surface water flood risk. If the location of the access means built development is located in area of surface water flood risk, a Level 2 SFRA will be required.
42/24/012 | Hillside Nursery | Residential | 1.9463 | 1.9463 | 100 | 0 | 0 | 0 | 0 | 0 | 0 | 1.9073 | 97.9956 | 0.038432 | 1.9746 | 0.00034495 | 0.017723 | 0.00023551 | 0.0121 | 0 | 0 | 0 | 0 | 0.013117 | 0.67393 | 0 | 0 | Yes | There is a risk of emergence to subsurface assets, but surface manifestation of groundwater is unlikely. | More vulnerable | Strategic Recommendation B | Level 2 SFRA required due to risk from surface water sources (3.3% AEP event). | Level 2 SFRA required to further assess risk. A Level 2 SFRA may not be required depending on the spatial variation of risk, particularly for sites with a small percentage of the site shown to be at risk, and can be addressed through policy wording. | Tiny area of 3.3% AEP and 1% AEP surface water flood risk in the south east corner of the site. There is a larger area of 0.1% AEP flood risk adjacent to the northern site boundary, part of which increases in risk to 1% AEP event if the EA climate change allowance is applied. Built development should be able to avoid small areas of surface water flood risk. | If site is progressed by the Council for allocation, policy wording should direct built development away from the area of surface water flood risk.
43/24/001 | Land north of Stapleford | Residential | 4.0631 | 4.0631 | 100 | 0 | 0 | 0 | 0 | 0 | 0 | 4.0577 | 99.8674 | 0.003928 | 0.096674 | 0.0011704 | 0.028806 | 0.0002885 | 0.0071005 | 0 | 0 | 0 | 0 | 0.0011809 | 0.029064 | 0 | 0 | No | There is a risk of emergence to subsurface assets, but surface manifestation of groundwater is unlikely. | More vulnerable | Strategic Recommendation B | Level 2 SFRA required due to risk from surface water sources (3.3% AEP event). | Level 2 SFRA required to further assess risk. A Level 2 SFRA may not be required depending on the spatial variation of risk, particularly for sites with a small percentage of the site shown to be at risk, and can be addressed through policy wording. | There is a corridor of 3.3%, 1% and 0.1% surface water flood risk to the north of the site, which marginally insects into the edge of the site, but will not affect development of the site. | If site is progressed by the Council for allocation, policy wording should direct built development away from the area of surface water flood risk.
43/24/002 | Land west of Warrenwood Industrial Estate | Employment | 4.8097 | 4.8097 | 100 | 0 | 0 | 0 | 0 | 0 | 0 | 4.4554 | 92.6337 | 0.05673 | 1.1795 | 0.029283 | 0.60884 | 0.26828 | 5.578 | 0 | 0 | 0 | 0 | 0.036326 | 0.75526 | 0 | 0 | No | There is a risk of emergence to subsurface assets, but surface manifestation of groundwater is unlikely. | Less vulnerable | Strategic Recommendation B | Level 2 SFRA required due to risk from surface water sources (3.3% AEP event). | Level 2 SFRA required to further assess risk. A Level 2 SFRA may not be required depending on the spatial variation of risk, particularly for sites with a small percentage of the site shown to be at risk, and can be addressed through policy wording. | Southern part of the site is at risk of 3.3%, 1% and 0.1% of surface water flood risk, which increases when the EA climate change allowance is taken into account. Built development could avoid this southern part of the site. | If site is progressed by the Council for allocation, policy wording should direct built development away from the area of surface water flood risk.
43/24/003 | Land north of Stapleford | Residential | 0.55858 | 0.55858 | 100 | 0 | 0 | 0 | 0 | 0 | 0 | 0.55672 | 99.6665 | 0.0017826 | 0.31913 | 8.0109e-05 | 0.014341 | 0 | 0 | 0 | 0 | 0 | 0 | 0.00048731 | 0.087239 | 0 | 0 | No | There is a risk of emergence to subsurface assets, but surface manifestation of groundwater is unlikely. | More vulnerable | Strategic Recommendation B | Level 2 SFRA required due to risk from surface water sources (1% AEP event). | Level 2 SFRA required to further assess risk. A Level 2 SFRA may not be required depending on the spatial variation of risk, particularly for sites with a small percentage of the site shown to be at risk, and can be addressed through policy wording. | N/A | No comment, duplicate site, assessed under 43/24/001
44/24/001 | Land at Tewin Hill and Upper Green Road | Residential | 1.7185 | 1.7185 | 100 | 0 | 0 | 0 | 0 | 0 | 0 | 1.5848 | 92.2185 | 0.090764 | 5.2815 | 0.0264 | 1.5362 | 0.016565 | 0.9639 | 0 | 0 | 0 | 0 | 0.058383 | 3.3973 | 0 | 0 | No | Groundwater emergence is not likely. | More vulnerable | Strategic Recommendation B | Level 2 SFRA required due to risk from surface water sources (3.3% AEP event). | Level 2 SFRA required to further assess risk. A Level 2 SFRA may not be required depending on the spatial variation of risk, particularly for sites with a small percentage of the site shown to be at risk, and can be addressed through policy wording. | 3.3% AEP surface water flood risk follows the eastern boundary of the site. This area is surrounded by 1% AEP surface water flood risk, as well as more extensive 0.1% AEP surface water flood risk. When considering future climate change risk projection, the risk areas become larger and more extensive but are concentrated on eastern edge of the site. | If the site is progressed by the Council for site allocation, policy wording should direct built development away from the areas of flood risk.
44/24/002 | Lower Mimram Valley | Open space | 374.0632 | 332.1345 | 88.791 | 20.7482 | 5.5467 | 4.3093 | 1.152 | 16.8711 | 4.5102 | 360.8039 | 96.4553 | 8.6389 | 2.3095 | 2.328 | 0.62236 | 2.2923 | 0.61281 | 2.041 | 0.54563 | 1.4754 | 0.39442 | 4.536 | 1.2126 | 0 | 0 | N/A | There is a risk of groundwater emergence to both surface and subsurface assets. Groundwater may emerge at significant rates and has the capacity to flow overland and/or pond within any topographic low spots. | Water compatible | Strategic Recommendation B | Level 2 SFRA required due to Flood Zone 3b present onsite. Site is at high risk of groundwater emergence. | Level 2 SFRA required to further inform on risk from Flood Zone 3b. Water compatible development in Flood Zone 3b should be designed to remain operational and safe for users in times of flood, result in no net loss of floodplain storage, not impede water flows, and not increase flood risk elsewhere. | Flood Zone 3b runs extensively through the southern part of the site, expanding vertically into the northern part of the site in several places. The same area is accompanied by Flood Zone 3a and 2. When considering future climate change risk projections, the risk area for all Flood Zones expands. There are numerous pockets of 3.3% AEP surface water flood risk across the site, as well as 1% AEP surface water flood risk, and more extensively 0.1% AEP surface water flood risk. When considering future climate change risk projections, risk increases. The entire site is covered by groundwater flooding risk. | Water compatible development site could be allocated on flood risk grounds. Developer-led FRA will be required at planning application stage due to site size.
44/24/003 | Upper Green, Tewin, Herts, AL6 | Residential | 3.7533 | 3.7533 | 100 | 0 | 0 | 0 | 0 | 0 | 0 | 3.4332 | 91.4717 | 0.12495 | 3.3292 | 0.19514 | 5.1991 | 0 | 0 | 0 | 0 | 0 | 0 | 0.093045 | 2.479 | 0 | 0 | No | Groundwater emergence is not likely. | More vulnerable | Strategic Recommendation B | Level 2 SFRA required due to risk from surface water sources (1% AEP event). | Level 2 SFRA required to further assess risk. A Level 2 SFRA may not be required depending on the spatial variation of risk, particularly for sites with a small percentage of the site shown to be at risk, and can be addressed through policy wording. | 1% AEP surface water flood risk runs along the eastern boundary of the site. 0.1% AEP surface water flood risk surrounds the same area. When considering future climate change flood risk projections, the risk increases and the area slightly expands. | If the site is progressed by the Council for site allocation, built development should be directed away from the areas of flood risk.
44/24/004 | Upper Green, Tewin, Herts, AL6 | Residential | 3.4726 | 3.4726 | 100 | 0 | 0 | 0 | 0 | 0 | 0 | 3.2109 | 92.4618 | 0.082004 | 2.3614 | 0.05212 | 1.5009 | 0.12765 | 3.6759 | 0 | 0 | 0 | 0 | 0.050686 | 1.4596 | 0 | 0 | No | Groundwater emergence is not likely. | More vulnerable | Strategic Recommendation B | Level 2 SFRA required due to risk from surface water sources (3.3% AEP event). | Level 2 SFRA required to further assess risk. A Level 2 SFRA may not be required depending on the spatial variation of risk, particularly for sites with a small percentage of the site shown to be at risk, and can be addressed through policy wording. | There is a a patch of 3.3% AEP surface water flood risk at the northern part of the site. This risk is surrounded by further 1% AEP surface water flood risk, which is also surrounded by 0.1% AEP surface water flood risk. When considering future climate change risk, the risk area expands slightly. | If the site is progressed by the Council for site allocation, built development should be directed away from the areas of flood risk.
44/24/005 | Land East of Upper Green Road | Unknown | 0.81107 | 0.81107 | 100 | 0 | 0 | 0 | 0 | 0 | 0 | 0.80106 | 98.7666 | 0.010004 | 1.2334 | 0 | 0 | 0 | 0 | 0 | 0 | 0 | 0 | 0 | 0 | 0 | 0 | No | Groundwater emergence is not likely. | More vulnerable | Strategic Recommendation B | Level 2 SFRA required due to risk from surface water sources (0.1% AEP event). | Level 2 SFRA required to further assess risk. A Level 2 SFRA may not be required depending on the spatial variation of risk, particularly for sites with a small percentage of the site shown to be at risk, and can be addressed through policy wording. | There is a small amount of 0.1% AEP surface water flood risk in the western sector of the site. When considering future climate change risk, this area becomes larger. However Upper Green Road to the west is at risk of 1% and 0.1% AEP event surface water flooding, with risk increasing to 3.3% and 1% AEP when climate change is taken into account. As the potential access, more investigation of risk is needed. | Given the flood risk at the potential site access, if the site is progressed by the Council for allocation, a Level 2 SFRA will likely be required to assess risk.
44/24/006 | Land East of Upper Green Road | Residential | 0.28566 | 0.28566 | 100 | 0 | 0 | 0 | 0 | 0 | 0 | 0.27566 | 96.498 | 0.010004 | 3.502 | 0 | 0 | 0 | 0 | 0 | 0 | 0 | 0 | 0 | 0 | 0 | 0 | No | Groundwater emergence is not likely. | More vulnerable | Strategic Recommendation B | Level 2 SFRA required due to risk from surface water sources (0.1% AEP event). | Level 2 SFRA required to further assess risk. A Level 2 SFRA may not be required depending on the spatial variation of risk, particularly for sites with a small percentage of the site shown to be at risk, and can be addressed through policy wording. | N/A | No comment, duplicate site, assessed under 44/24/005
44/24/007 | Land Rear of Godfries Close | Residential | 0.30802 | 0.30802 | 100 | 0 | 0 | 0 | 0 | 0 | 0 | 0.30378 | 98.6248 | 0.0042359 | 1.3752 | 0 | 0 | 0 | 0 | 0 | 0 | 0 | 0 | 0 | 0 | 0 | 0 | No | Groundwater emergence is not likely. | More vulnerable | Strategic Recommendation B | Level 2 SFRA required due to risk from surface water sources (0.1% AEP event). | Level 2 SFRA required to further assess risk. A Level 2 SFRA may not be required depending on the spatial variation of risk, particularly for sites with a small percentage of the site shown to be at risk, and can be addressed through policy wording. | N/A | No comment, duplicate site, assessed under 44/24/005
44/24/008 | Seven Acres Farm | Residential | 1.9011 | 1.9011 | 100 | 0 | 0 | 0 | 0 | 0 | 0 | 1.8759 | 98.678 | 0.025094 | 1.32 | 3.7332e-05 | 0.0019637 | 0 | 0 | 0 | 0 | 0 | 0 | 0.012439 | 0.65433 | 0 | 0 | No | Groundwater emergence is not likely. | More vulnerable | Strategic Recommendation B | Level 2 SFRA required due to risk from surface water sources (1% AEP event). | Level 2 SFRA required to further assess risk. A Level 2 SFRA may not be required depending on the spatial variation of risk, particularly for sites with a small percentage of the site shown to be at risk, and can be addressed through policy wording. | There are two small areas of 0.1% AEP surface water flood risk in the centre of the site, focusing around the pond on-site. When considering future climate change risk projections, this risk becomes slightly more extensive but development could avoid. | If the site is progressed by the Council for site allocation, built development should be directed away from the areas of flood risk,
44/24/009 | 63-65 Burnham Green Road | Residential | 0.86553 | 0.86553 | 100 | 0 | 0 | 0 | 0 | 0 | 0 | 0.80401 | 92.8919 | 0.018854 | 2.1783 | 0.012405 | 1.4332 | 0.030264 | 3.4966 | 0 | 0 | 0 | 0 | 0.0076031 | 0.87843 | 0 | 0 | Yes | No risk. | More vulnerable | Strategic Recommendation B | Level 2 SFRA required due to risk from surface water sources (3.3% AEP event). | Level 2 SFRA required to further assess risk. A Level 2 SFRA may not be required depending on the spatial variation of risk, particularly for sites with a small percentage of the site shown to be at risk, and can be addressed through policy wording. | There is a strip of 3.3% AEP surface water flood risk which travels horizontally through the southern part of the site. This area is surrounded by further 1% AEP surface water flood risk, as well as further 0.1% AEP surface water flood risk. When considering future climate change risk projections, the risk becomes more extensive, but could be avoided if built development is located north of the risk area. | If the site is progressed by the Council for site allocation, built development should be directed away from the areas of flood risk,
44/24/010 | Land west of Moat Farm | Residential | 0.99962 | 0.99962 | 100 | 0 | 0 | 0 | 0 | 0 | 0 | 0.99962 | 100 | 0 | 0 | 0 | 0 | 0 | 0 | 0 | 0 | 0 | 0 | 0 | 0 | 0 | 0 | No | No risk. | More vulnerable | Strategic Recommendation C | Progress to developer-led FRA. | Site appropriate to allocate. Developer-led FRA required. Planning permission subject to FRA. | No significant flood risk impacting the site. | The site could be allocated on flood risk grounds. Developer-led FRA will be required at planning application stage due to site size.
44/24/011 | Land North of Burnham Green Road | Residential | 4.5832 | 4.5832 | 100 | 0 | 0 | 0 | 0 | 0 | 0 | 4.5832 | 100 | 0 | 0 | 0 | 0 | 0 | 0 | 0 | 0 | 0 | 0 | 0 | 0 | 0 | 0 | No | Groundwater emergence is not likely. | More vulnerable | Strategic Recommendation C | Progress to developer-led FRA. | Site appropriate to allocate. Developer-led FRA required. Planning permission subject to FRA. | No significant flood risk impacting the site. | The site could be allocated on flood risk grounds. Developer-led FRA will be required at planning application stage due to site size.
45/24/001 | Land West of Ermine Street, Thundridge | Residential | 3.263 | 2.1694 | 66.4856 | 0.89915 | 27.5563 | 0.051124 | 1.5668 | 0.14329 | 4.3913 | 3.0877 | 94.6288 | 0.080828 | 2.4771 | 0.046416 | 1.4225 | 0.048017 | 1.4716 | 0.069 | 2.1146 | 0.0038912 | 0.11925 | 0.038413 | 1.1773 | 0 | 0 | N/A | There is a risk of groundwater emergence to both surface and subsurface assets. Groundwater may emerge at significant rates and has the capacity to flow overland and/or pond within any topographic low spots. | More vulnerable | Strategic Recommendation A | Recommend for withdrawal if built development cannot avoid Flood Zone 3b. Site is at high risk of groundwater emergence. | Development not permitted in Flood Zone 3b. Check whether site boundary can be redrawn or whether it may be possible to incorporate functional floodplain into site layout and design as open greenspace. This may be possible for sites where percentage area of functional floodplain is lower. Site should be withdrawn if these criteria cannot be met. A Level 2 SFRA may be required to inform this process. | There is a large amount of Flood Zone 3b coverage at the northern boundary of the site. This is accompanied by Flood Zone 3a and more extensively Flood Zone 2. When considering future climate change risk projection, the Flood Zones will enhance and become more extensive across the northern part of the site. There is a patch of 3.3% AEP surface water flood risk at the northern part of the site. This patch is surrounded by 1% AEP surface water flood risk, and 0.1% AEP surface water flood risk which also appears as two other pockets on other parts of the site. When considering future climate change risk projections, all three risk percentages become more extensive. The entire site is covered by groundwater flooding risk. | If the site is progressed by the Council for site allocation, built development should be directed away from the areas of flood risk, and an Level 2 SFRA assessment would be required.
45/24/002 | Land off Poles Lane | Residential | 3.6715 | 3.6715 | 100 | 0 | 0 | 0 | 0 | 0 | 0 | 3.6715 | 100 | 0 | 0 | 0 | 0 | 0 | 0 | 0 | 0 | 0 | 0 | 0 | 0 | 0 | 0 | No | There is a risk of emergence to subsurface assets, but surface manifestation of groundwater is unlikely. | More vulnerable | Strategic Recommendation C | Progress to developer-led FRA. | Site appropriate to allocate. Developer-led FRA required. Planning permission subject to FRA. | No significant flood risk impacting the site. | The site could be allocated on flood risk grounds. Developer-led FRA will be required at planning application stage due to site size.
45/24/003 | Land at Poles Lane | Residential | 3.8982 | 3.8982 | 100 | 0 | 0 | 0 | 0 | 0 | 0 | 3.8982 | 100 | 0 | 0 | 0 | 0 | 0 | 0 | 0 | 0 | 0 | 0 | 0 | 0 | 0 | 0 | No | There is a risk of emergence to subsurface assets, but surface manifestation of groundwater is unlikely. | More vulnerable | Strategic Recommendation C | Progress to developer-led FRA. | Site appropriate to allocate. Developer-led FRA required. Planning permission subject to FRA. | N/A | No comment, duplicate site, assessed under 45/24/002
45/24/004 | Land North of Poles Lane | Residential | 3.8648 | 3.8648 | 100 | 0 | 0 | 0 | 0 | 0 | 0 | 3.8648 | 100 | 0 | 0 | 0 | 0 | 0 | 0 | 0 | 0 | 0 | 0 | 0 | 0 | 0 | 0 | No | There is a risk of emergence to subsurface assets, but surface manifestation of groundwater is unlikely. | More vulnerable | Strategic Recommendation C | Progress to developer-led FRA. | Site appropriate to allocate. Developer-led FRA required. Planning permission subject to FRA. | N/A | No comment, duplicate site, assessed under 45/24/002
46/24/001 | Burrs Green Farm | Employment | 0.52505 | 0.52505 | 100 | 0 | 0 | 0 | 0 | 0 | 0 | 0.47599 | 90.6561 | 0.040047 | 7.6272 | 0.004844 | 0.92258 | 0.0041694 | 0.7941 | 0 | 0 | 0 | 0 | 0.022408 | 4.2678 | 0 | 0 | No | No risk. | Less vulnerable | Strategic Recommendation B | Level 2 SFRA required due to risk from surface water sources (3.3% AEP event). | Level 2 SFRA required to further assess risk. A Level 2 SFRA may not be required depending on the spatial variation of risk, particularly for sites with a small percentage of the site shown to be at risk, and can be addressed through policy wording. | There is a small area of 3.3% AEP surface water flood risk at the eastern boundary of the site. This risk is surrounded by 1% AEP surface water flood risk, as well as 0.1% AEP surface water flood risk which also appears in the centre of the site. When considering future climate change risk projections, the risk expands and covers more parts of the site. Relatively small area, but its central location on a small site may be difficult to avoid. | If the site is progressed by the Council for site allocation, built development should be directed away from the areas of flood risk. If the distribution of flood risk means built development can not avoid, a Level 2 SFRA will likely be required.
46/24/002 | Land West of A602, Tonwell | Employment | 3.744 | 3.744 | 100 | 0 | 0 | 0 | 0 | 0 | 0 | 3.744 | 100 | 0 | 0 | 0 | 0 | 0 | 0 | 0 | 0 | 0 | 0 | 0 | 0 | 0 | 0 | Yes | There is a risk of emergence to subsurface assets, but surface manifestation of groundwater is unlikely. | Less vulnerable | Strategic Recommendation C | Progress to developer-led FRA. | Site appropriate to allocate. Developer-led FRA required. Planning permission subject to FRA. | Whilst there is no surface water flood risk on-site, there is a corridor of 1% and 0.1% AEP event surface water flood risk along the adjoining road and roundabout, which could impact access. | Given the surface water flood risk at the potential site access, if the site is progressed by the Council for allocation, a Level 2 SFRA will likely be required to assess risk.
46/24/003 | Land west of Ware Road, Tonwell | Residential | 0.79212 | 0.79212 | 100 | 0 | 0 | 0 | 0 | 0 | 0 | 0.21017 | 26.5322 | 0.20745 | 26.1891 | 0.090935 | 11.4799 | 0.28357 | 35.7987 | 0 | 0 | 0 | 0 | 0.18679 | 23.5804 | 0 | 0 | No | Groundwater emergence is not likely. | More vulnerable | Strategic Recommendation B | Level 2 SFRA required due to risk from surface water sources (3.3% AEP event). | Level 2 SFRA required to further assess risk. A Level 2 SFRA may not be required depending on the spatial variation of risk, particularly for sites with a small percentage of the site shown to be at risk, and can be addressed through policy wording. | The site is extensively covered by 3.3% AEP surface water flooding risk. This risk is surrounded by 1% AEP surface water flood risk, as well as more extensive 0.1% AEP surface water flood risk. When considering future climate change risk projections, risk increases and covers a large majority of the site. Given the extent of surface water flood risk across most of the site, which may also affect access, further investigation needed. | If the site is progressed by the Council for allocation, a Level 2 SFRA will likely be required to assess risk.
46/24/004 | Land east of Tonwell | Residential | 5.5251 | 5.5251 | 100 | 0 | 0 | 0 | 0 | 0 | 0 | 5.508 | 99.6913 | 0.017056 | 0.30871 | 0 | 0 | 0 | 0 | 0 | 0 | 0 | 0 | 0 | 0 | 0 | 0 | No | No risk. | More vulnerable | Strategic Recommendation B | Level 2 SFRA required due to risk from surface water sources (0.1% AEP event). | Level 2 SFRA required to further assess risk. A Level 2 SFRA may not be required depending on the spatial variation of risk, particularly for sites with a small percentage of the site shown to be at risk, and can be addressed through policy wording. | Very small area of surface water flood risk (0.1% AEP event) in western part of the site, built development could avaoid. | If the site is progressed by the Council for site allocation, built development should be directed away from the areas of flood risk.
46/24/005 | Land south of Ware Road, Tonwell | Residential | 0.61525 | 0.61525 | 100 | 0 | 0 | 0 | 0 | 0 | 0 | 0.60204 | 97.8537 | 0.013205 | 2.1463 | 0 | 0 | 0 | 0 | 0 | 0 | 0 | 0 | 0.010804 | 1.756 | 0 | 0 | No | No risk. | More vulnerable | Strategic Recommendation B | Level 2 SFRA required due to future surface water risk (1% AEP event plus 2070s upper end climate change allowance). | Level 2 SFRA required to further assess risk. A Level 2 SFRA may not be required depending on the spatial variation of risk, particularly for sites with a small percentage of the site shown to be at risk, and can be addressed through policy wording. | There is a pocket of 0.1% AEP surface water flood risk at the northern part of the site. When considering future climate change risk projection, 1% AEP surface water flood risk is introduced, and is surrounded by 0.1% AEP surface water flood risk. | If the site is progressed by the Council for site allocation, built development should be directed away from the areas of flood risk.
46/24/006 | Land north of Tonwell | Residential | 5.9965 | 5.9965 | 100 | 0 | 0 | 0 | 0 | 0 | 0 | 5.6977 | 95.0178 | 0.18943 | 3.1589 | 0.026335 | 0.43917 | 0.082994 | 1.384 | 0 | 0 | 0 | 0 | 0.095855 | 1.5985 | 0 | 0 | No | Groundwater emergence is not likely. | More vulnerable | Strategic Recommendation B | Level 2 SFRA required due to risk from surface water sources (3.3% AEP event). | Level 2 SFRA required to further assess risk. A Level 2 SFRA may not be required depending on the spatial variation of risk, particularly for sites with a small percentage of the site shown to be at risk, and can be addressed through policy wording. | There is a narrow corridor of 3.3% AEP surface water flood risk at the south-eastern part of the site. This area is surrounded by 1% AEP surface water flood risk, as well as more extensive 0.1% AEP surface water flood risk. When considering future climate change risk projections, the risk area becomes larger and more extensive, could impact access to Temple Lane. If access is proposed to A602 then built development could avoid areas of flood risk. | If the site is progressed by the Council for site allocation, built development should be directed away from the areas of flood risk. If access via Temple Lane is required a Level 2 SFRA will likely be required to assess risk.
46/24/007 | Land at Tonwell within title number HD474610 | Residential | 0.40436 | 0.40436 | 100 | 0 | 0 | 0 | 0 | 0 | 0 | 0.39823 | 98.4856 | 0.0061238 | 1.5144 | 0 | 0 | 0 | 0 | 0 | 0 | 0 | 0 | 0.0031722 | 0.7845 | 0 | 0 | No | No risk. | More vulnerable | Strategic Recommendation B | Level 2 SFRA required due to future surface water risk (1% AEP event plus 2070s upper end climate change allowance). | Level 2 SFRA required to further assess risk. A Level 2 SFRA may not be required depending on the spatial variation of risk, particularly for sites with a small percentage of the site shown to be at risk, and can be addressed through policy wording. | There is a small area of 0.1% AEP surface water flood risk at the south-eastern corner of the site. When considering future climate change risk projections, the coverage becomes slightly more extensive in the 1% AEP category, but built development could avoid. | If the site is progressed by the Council for site allocation, built development should be directed away from the areas of flood risk.
47/24/001 | Land to South of Stevenage Road | Residential | 2.9257 | 2.9257 | 100 | 0 | 0 | 0 | 0 | 0 | 0 | 2.5132 | 85.9004 | 0.32025 | 10.946 | 0.023986 | 0.81986 | 0.068276 | 2.3337 | 0 | 0 | 0 | 0 | 0.14438 | 4.9348 | 0 | 0 | No | There is a risk of groundwater emergence to both surface and subsurface assets. Groundwater may emerge at significant rates and has the capacity to flow overland and/or pond within any topographic low spots. | More vulnerable | Strategic Recommendation B | Level 2 SFRA required due to risk from surface water sources (3.3% AEP event). Site is at high risk of groundwater emergence. | Level 2 SFRA required to further assess risk. A Level 2 SFRA may not be required depending on the spatial variation of risk, particularly for sites with a small percentage of the site shown to be at risk, and can be addressed through policy wording. | There is a patch of 3.3% AEP surface water flood risk at the northern part of the site. This area is also surrounded by 1% AEP surface water flood risk. There is extensive 0.1% AEP surface water flood risk coverage at the northern part of the site. When considering future climate change risk projection, the coverage becomes more extensive and is likely to impact potential access. The site is entirely covered by groundwater flooding risk. | If the site is progressed by the Council for allocation, a Level 2 SFRA will likely be required to assess risk.
47/24/002 | Land at Finches End | Residential | 0.17119 | 8.4201e-10 | 4.9186e-07 | 0.13484 | 78.7682 | 0 | 0 | 0.036346 | 21.2318 | 0.15459 | 90.3013 | 0.016603 | 9.6987 | 0 | 0 | 0 | 0 | 0 | 0 | 0 | 0 | 0.0058283 | 3.4046 | 0 | 0 | N/A | There is a risk of groundwater emergence to both surface and subsurface assets. Groundwater may emerge at significant rates and has the capacity to flow overland and/or pond within any topographic low spots. | More vulnerable | Strategic Recommendation A | Recommend for withdrawal if built development cannot avoid Flood Zone 3b. Site is at high risk of groundwater emergence. | Development not permitted in Flood Zone 3b. Check whether site boundary can be redrawn or whether it may be possible to incorporate functional floodplain into site layout and design as open greenspace. This may be possible for sites where percentage area of functional floodplain is lower. Site should be withdrawn if these criteria cannot be met. A Level 2 SFRA may be required to inform this process. | The eastern boundary of the site is covered by Flood Zone 3b. The same area is also covered by Flood Zone 3a, and the entire site is covered by Flood Zone 2 and the EA fluvial climate change allowance. There are two large patches of 0.1% AEP surface water flood risk at the north-western corner of the site. When considering future climate change risk projections, 1% AEP surface water flood risk is introduced on-site. The entire site is at risk of groundwater emergence. | If the site is progressed by the Council for allocation, a Level 2 SFRA will likely be required. (TBC)
47/24/003 | Land to West of 2 Kitcheners Lane | Residential | 0.13472 | 0.13472 | 100 | 0 | 0 | 0 | 0 | 0 | 0 | 0.13472 | 100 | 0 | 0 | 0 | 0 | 0 | 0 | 0 | 0 | 0 | 0 | 0 | 0 | 0 | 0 | No | There is a risk of emergence to subsurface assets, but surface manifestation of groundwater is unlikely. | More vulnerable | Strategic Recommendation D | Development could be allocated on flood risk grounds based on the evidence of this Level 1 SFRA. | LPA to make decision on allocation. | No significant flood risk impacting the site. | The site could be allocated on flood risk grounds.
47/24/004 | Old Walkern Nursery | Residential | 2.5426 | 2.5426 | 100 | 0 | 0 | 0 | 0 | 0 | 0 | 2.505 | 98.5206 | 0.020008 | 0.7869 | 0.0060024 | 0.23607 | 0.011605 | 0.4564 | 0 | 0 | 0 | 0 | 0.0088034 | 0.34623 | 0 | 0 | No | There is a risk of emergence to subsurface assets, but surface manifestation of groundwater is unlikely. | More vulnerable | Strategic Recommendation B | Level 2 SFRA required due to risk from surface water sources (3.3% AEP event). | Level 2 SFRA required to further assess risk. A Level 2 SFRA may not be required depending on the spatial variation of risk, particularly for sites with a small percentage of the site shown to be at risk, and can be addressed through policy wording. | There is a patch of 3.3% AEP surface water flood risk in the upper reigon of the site. This patch is surrounded by 1% AEP surface water flood risk, as well as 0.1% AEP surface water flood risk. When considering future climate change risk, risk increases within the same small area, which built development could likely avoid. | If the site is progressed by the Council for site allocation, policy wording should direct built development away from the areas of flood risk.
47/24/005 | Land to North of The Old Rectory Farm | Residential | 4.7539 | 2.4189 | 50.8819 | 2.0416 | 42.9463 | 0.17051 | 3.5868 | 0.12289 | 2.5851 | 4.6964 | 98.7895 | 0.04763 | 1.0019 | 0.0015668 | 0.032958 | 0.0083512 | 0.17567 | 0 | 0 | 0.051079 | 1.0745 | 0.0015854 | 0.03335 | 0 | 0 | N/A | There is a risk of groundwater emergence to both surface and subsurface assets. Groundwater may emerge at significant rates and has the capacity to flow overland and/or pond within any topographic low spots. | More vulnerable | Strategic Recommendation A | Recommend for withdrawal if built development cannot avoid Flood Zone 3b. Site is at high risk of groundwater emergence. | Development not permitted in Flood Zone 3b. Check whether site boundary can be redrawn or whether it may be possible to incorporate functional floodplain into site layout and design as open greenspace. This may be possible for sites where percentage area of functional floodplain is lower. Site should be withdrawn if these criteria cannot be met. A Level 2 SFRA may be required to inform this process. | Flood Zone 3b runs along the eastern boundary of the site. This area also lies within Flood Zone 3a. Flood Zone 2 covers the right half of the site. There is a small patch of 3.3% AEP surface water flood risk at the south-eastern boundary of the site. This area is also surrounded by 1% AEP surface water flood risk, as well as 0.1% AEP surface water flood risk which appears more extensively across the south eastern part of the site. When considering future climate change surface water flood risk allowances, the risk increases to 1% AEP event in the southern part of the site. Given the extent of fluvial and surface water flood risk, further investigation is required. The site is at risk of groundwater emergence. | If site is progressed by the Council for site allocaltion, a Level 2 SFRA will likely be required.
47/24/006 | Land North of Stevenage Road, Walkern | Residential | 3.3637 | 3.3637 | 100 | 0 | 0 | 0 | 0 | 0 | 0 | 3.2801 | 97.5141 | 0.083617 | 2.4859 | 0 | 0 | 0 | 0 | 0 | 0 | 0 | 0 | 0.013563 | 0.40321 | 0 | 0 | No | There is a risk of groundwater emergence to surface and subsurface assets. There is the possibility of groundwater emerging at the surface locally. | More vulnerable | Strategic Recommendation B | Level 2 SFRA required due to future surface water risk (1% AEP event plus 2070s upper end climate change allowance). Site is at high risk of groundwater emergence. | Level 2 SFRA required to further assess risk. A Level 2 SFRA may not be required depending on the spatial variation of risk, particularly for sites with a small percentage of the site shown to be at risk, and can be addressed through policy wording. | A narrow crorridor of 0.1% AEP event surface water flood risk runs along the centre of the site. When considering future climate change risk projections, this risk increases with small patches of 1% AEP surface water flood risk. The site is at risk of ground water emergence. | If the site is progressed by the Council for site allocation, policy wording should direct built development away from the areas of flood risk. Given the distribution of the surface water flood risk, A Level 2 SFRA may be required to assess further risk built development cannot avoid the area.
47/24/007 | Land at Bockings, Church End | Residential | 1.3517 | 1.2435 | 91.9969 | 0.067999 | 5.0306 | 0.0063843 | 0.47231 | 0.033796 | 2.5002 | 1.3516 | 99.9893 | 0.00014412 | 0.010662 | 0 | 0 | 0 | 0 | 0 | 0 | 3.7384e-05 | 0.0027657 | 0.00011614 | 0.0085923 | 0 | 0 | N/A | There is a risk of groundwater emergence to both surface and subsurface assets. Groundwater may emerge at significant rates and has the capacity to flow overland and/or pond within any topographic low spots. | More vulnerable | Strategic Recommendation A | Recommend for withdrawal if built development cannot avoid Flood Zone 3b. Site is at high risk of groundwater emergence. | Development not permitted in Flood Zone 3b. Check whether site boundary can be redrawn or whether it may be possible to incorporate functional floodplain into site layout and design as open greenspace. This may be possible for sites where percentage area of functional floodplain is lower. Site should be withdrawn if these criteria cannot be met. A Level 2 SFRA may be required to inform this process. | The western part of the site (west of Bockings) is heavily covered by Flood Zone 3b. The same area is also covered by Flood Zone 3a, and Flood Zone 2. When considering future climate change risk projections, the risk expands and becomes more extensive in that part of the site. The eastern part of the site (east of Bockings) is largely free from fluvial and surface water flood risk, however potential access could be affected. The site is at risk of ground water emergence. | If the site is progressed by the Council for allocation, a Level 2 SFRA will likely be required to assess risk.
47/24/008 | Land adjacent to 11 Glebe View, Walkern | Residential | 0.78974 | 0.78974 | 100 | 0 | 0 | 0 | 0 | 0 | 0 | 0.77055 | 97.5695 | 0.0091911 | 1.1638 | 0.010004 | 1.2667 | 0 | 0 | 0 | 0 | 0 | 0 | 0.0028011 | 0.35468 | 0 | 0 | No | There is a risk of emergence to subsurface assets, but surface manifestation of groundwater is unlikely. | More vulnerable | Strategic Recommendation B | Level 2 SFRA required due to risk from surface water sources (1% AEP event). | Level 2 SFRA required to further assess risk. A Level 2 SFRA may not be required depending on the spatial variation of risk, particularly for sites with a small percentage of the site shown to be at risk, and can be addressed through policy wording. | There is a small pocket of 1% AEP surface water flood risk in the southern part of the site. The pocket is surrounded by 0.1% AEP surface water flood risk. When considering future climate change risk projections, area iof risk increases slightly. | If the site is progressed by the Council for site allocation, policy wording should direct built development away from the areas of flood risk.
47/24/009 | Land West of High Street | Residential | 7.3909 | 7.3909 | 100 | 0 | 0 | 0 | 0 | 0 | 0 | 7.3741 | 99.7726 | 0.0017144 | 0.023197 | 0.0020826 | 0.028178 | 0.013013 | 0.17607 | 0 | 0 | 0 | 0 | 0.0014016 | 0.018963 | 0 | 0 | No | There is a risk of emergence to subsurface assets, but surface manifestation of groundwater is unlikely. | More vulnerable | Strategic Recommendation B | Level 2 SFRA required due to risk from surface water sources (3.3% AEP event). | Level 2 SFRA required to further assess risk. A Level 2 SFRA may not be required depending on the spatial variation of risk, particularly for sites with a small percentage of the site shown to be at risk, and can be addressed through policy wording. | There is a small pocket of 3.3% AEP surface water flood risk at the southern boundary of the site. This risk is surrounded by 1% AEP surface water flood risk, as well as 0.1% AEP surface water flood risk. When considering future climate change risk projections risk increases but is located in same area, which built development could likely avoid. | If the site is progressed by the Council for site allocation, policy wording should direct built development away from the areas of flood risk.
48/24/001 | Land at Clappers Lane | Residential | 0.17151 | 0.17151 | 100 | 0 | 0 | 0 | 0 | 0 | 0 | 0.16272 | 94.8756 | 0.0087887 | 5.1244 | 0 | 0 | 0 | 0 | 0 | 0 | 0 | 0 | 0 | 0 | 0 | 0 | No | Groundwater emergence is not likely. | More vulnerable | Strategic Recommendation B | Level 2 SFRA required due to risk from surface water sources (0.1% AEP event). | Level 2 SFRA required to further assess risk. A Level 2 SFRA may not be required depending on the spatial variation of risk, particularly for sites with a small percentage of the site shown to be at risk, and can be addressed through policy wording. | There is a patch of 0.1% AEP surface water flood risk at the north-western edge of the site, which built development could likely avoid. | If the site is progressed by the Council for site allocation, policy wording should direct built development away from the areas of flood risk.
48/24/002 | Land north of Ware Road, west of the A602 | Leisure | 3.0028 | 3.0028 | 100 | 0 | 0 | 0 | 0 | 0 | 0 | 2.8986 | 96.5299 | 0.027052 | 0.9009 | 0.025773 | 0.85829 | 0.051375 | 1.7109 | 0 | 0 | 0 | 0 | 0.015848 | 0.52778 | 0 | 0 | No | There is a risk of emergence to subsurface assets, but surface manifestation of groundwater is unlikely. | Less vulnerable | Strategic Recommendation B | Level 2 SFRA required due to risk from surface water sources (3.3% AEP event). | Level 2 SFRA required to further assess risk. A Level 2 SFRA may not be required depending on the spatial variation of risk, particularly for sites with a small percentage of the site shown to be at risk, and can be addressed through policy wording. | There is a small patch of 3.3% AEP surface water flood risk in the centre of the site. This is surrounded by further 1% AEP surface water flood risk, which also appears in other pockets of the site. 0.1% AEP surface water flood risk also surround both of these percentage risks. When considering future climate change risk projections, the risk areas largely remain the same. | If the site is progressed by the Council for site allocation, policy wording should direct built development away from the areas of flood risk.
48/24/003 | Land south of Stevenage Road, Watton-at-Stone | Residential | 2.8751 | 2.8751 | 100 | 0 | 0 | 0 | 0 | 0 | 0 | 2.8506 | 99.148 | 0.023574 | 0.81992 | 0.00092358 | 0.032123 | 0 | 0 | 0 | 0 | 0 | 0 | 0.011404 | 0.39663 | 0 | 0 | Yes | There is a risk of emergence to subsurface assets, but surface manifestation of groundwater is unlikely. | More vulnerable | Strategic Recommendation B | Level 2 SFRA required due to risk from surface water sources (1% AEP event). | Level 2 SFRA required to further assess risk. A Level 2 SFRA may not be required depending on the spatial variation of risk, particularly for sites with a small percentage of the site shown to be at risk, and can be addressed through policy wording. | 1% AEP surface water flood risk runs along the eastern boundary of the site. 0.1% AEP surface water flood risk becomes more extensive, and runs along the entireity of the eastern boundary. Risk along this boundary increases when the EA climate change allowance is considered, but the concentration at the edge of the site means that built development could likely avoid area of flood risk. | If the site is progressed by the Council for site allocation, policy wording should direct built development away from the areas of flood risk.
48/24/004 | Land south of Stevenage Road, Watton-at-Stone | Residential | 2.998 | 2.6349 | 87.8867 | 0.36316 | 12.1133 | 0 | 0 | 0 | 0 | 2.8104 | 93.7401 | 0.13485 | 4.498 | 0.035614 | 1.1879 | 0.017207 | 0.57393 | 0 | 0 | 0 | 0 | 0.07763 | 2.5894 | 0 | 0 | N/A | There is a risk of groundwater emergence to both surface and subsurface assets. Groundwater may emerge at significant rates and has the capacity to flow overland and/or pond within any topographic low spots. | More vulnerable | Strategic Recommendation B | Level 2 SFRA required due to medium risk from fluvial sources (Flood Zone 2). Site is at high risk of groundwater emergence. | Carry out Level 2 SFRA to further assess risk. A Level 2 SFRA may not be required for sites with a small percentage of the site shown to be at risk, depending on the spatial variability of risk, with risk being addressed through policy wording. | Flood Zone 2 runs along the northern boundary of the site. When considering future climate change risk projections, the risk covers more area, and becomes more extensive. There is a single patch of 3.3% AEP surface water flood risk in the middle of the site. This patch is surrounded by 1% AEP surface water flood risk, and further 0.1% AEP surface water flood risk. When considering future climate change risk projections, the risk covers more area, and becomes more extensive. Depending on access proposals it may be difficult for built development to avoid this area. The site is also at risk of ground water emergence. | Given the surface water flood risk at the potential site access, if the site is progressed by the Council for allocation, a Level 2 SFRA will likely be required to assess risk.
48/24/005 | Bardolphs Farm Yard | Mixed use | 1.5417 | 1.5417 | 100 | 0 | 0 | 0 | 0 | 0 | 0 | 1.4033 | 91.0197 | 0.045217 | 2.9329 | 0.047218 | 3.0627 | 0.046017 | 2.9848 | 0 | 0 | 0 | 0 | 0.036014 | 2.3359 | 0 | 0 | No | Groundwater emergence is not likely. | More vulnerable | Strategic Recommendation B | Level 2 SFRA required due to risk from surface water sources (3.3% AEP event). | Level 2 SFRA required to further assess risk. A Level 2 SFRA may not be required depending on the spatial variation of risk, particularly for sites with a small percentage of the site shown to be at risk, and can be addressed through policy wording. | 3.3% AEP surface water flood risk appears at the location of a pond on-site, as well as around buildings further north of the pond. These pockets are also surrounded by 1% AEP surface water flood risk, as well as more extensive 0.1% AEP surface water flood risk. When considering future climate change risk projections, risk increases and appear more extensively. It may be difficult for built development to avoid as surface water flood risk is located in siginificant clusters in the centre and south of the site | If the site is progressed by the Council for site allocation, a Level 2 SFRA assessment would be required.
49/24/001 | Land East of Hunsdon Road/B180, Widford | Residential | 1.3069 | 1.3069 | 100 | 0 | 0 | 0 | 0 | 0 | 0 | 1.3054 | 99.8899 | 0.0014391 | 0.11012 | 0 | 0 | 0 | 0 | 0 | 0 | 0 | 0 | 0 | 0 | 0 | 0 | No | There is a risk of emergence to subsurface assets, but surface manifestation of groundwater is unlikely. | More vulnerable | Strategic Recommendation B | Level 2 SFRA required due to risk from surface water sources (0.1% AEP event). | Level 2 SFRA required to further assess risk. A Level 2 SFRA may not be required depending on the spatial variation of risk, particularly for sites with a small percentage of the site shown to be at risk, and can be addressed through policy wording. | A very small area of Levenage Lane (which is included in site area) is at risk of 0.1% AEP event surface water flooding, but the rest of the site not affected by flood risk. | Planning permission granted for residential development in 2026 (3/25/0480/OUT). If planning permission does not come forward and the site is progressed by the Council for site allocation, policy wording should direct built development away from the areas of flood risk.
49/24/002 | Land to North and East of Wilmoor | Residential | 0.77324 | 0.77324 | 100 | 0 | 0 | 0 | 0 | 0 | 0 | 0.76376 | 98.7741 | 0.009479 | 1.2259 | 0 | 0 | 0 | 0 | 0 | 0 | 0 | 0 | 0.0074384 | 0.96198 | 0 | 0 | No | Groundwater emergence is not likely. | More vulnerable | Strategic Recommendation B | Level 2 SFRA required due to future surface water risk (1% AEP event plus 2070s upper end climate change allowance). | Level 2 SFRA required to further assess risk. A Level 2 SFRA may not be required depending on the spatial variation of risk, particularly for sites with a small percentage of the site shown to be at risk, and can be addressed through policy wording. | South western boundary is affected by a narrow strip of 0.1% AEP event surface water flood risk, which increases to 1% AEP risk when the EA climate change allowance is considered. However, the location of the flood risk on the edge of the site means that built development can likely avoid the area of surface water flood risk. | If the site is progressed by the Council for site allocation, policy wording should direct built development away from the areas of flood risk.
49/24/003 | Land East of Priory Farm Yard, Widford | Residential | 1.0114 | 1.0114 | 100 | 0 | 0 | 0 | 0 | 0 | 0 | 0.90893 | 89.8704 | 0.083839 | 8.2896 | 0.0081249 | 0.80335 | 0.010484 | 1.0366 | 0 | 0 | 0 | 0 | 0.037926 | 3.7499 | 0 | 0 | No | There is a risk of emergence to subsurface assets, but surface manifestation of groundwater is unlikely. | More vulnerable | Strategic Recommendation B | Level 2 SFRA required due to risk from surface water sources (3.3% AEP event). | Level 2 SFRA required to further assess risk. A Level 2 SFRA may not be required depending on the spatial variation of risk, particularly for sites with a small percentage of the site shown to be at risk, and can be addressed through policy wording. | Small area of 3.3% and 1% AEP event surface water flood risk in the north west of the site, which expands significantly accross the western part of the site (where the site access is potentially located), in a linear pattern. When the EA climate change allowance is taken into account the 1% AEP event risk follows the same pattern. As such it is dfficult for built development to avoid given the distribution, so a Level 2 SFRA would likely be required if site was progressed to alocation. | If the site is progressed by the Council for allocation, a Level 2 SFRA will likely be required.
49/24/004 | Land at Priory Farm Yard | Open space | 28.5547 | 28.5547 | 100 | 0 | 0 | 0 | 0 | 0 | 0 | 27.1069 | 94.9296 | 0.88273 | 3.0914 | 0.17369 | 0.60828 | 0.39142 | 1.3708 | 0 | 0 | 0 | 0 | 0.42271 | 1.4803 | 0 | 0 | Yes | No risk. | Water compatible | Strategic Recommendation C | Progress to developer-led FRA. | Site appropriate to allocate. Developer-led FRA required. Planning permission subject to FRA. | 3.3%, 1% and 0.1% AEP event surface water flood risk folllows the brook accross the north east of the site and area and risk increases slightly if the EA climate change is taken into account. | Water compatible development site could be allocated on flood risk grounds. Developer-led FRA will be required at planning application stage due to site size.
50/24/001 | The Big Field | Oil refinery | 26.0781 | 25.805 | 98.9527 | 0.10298 | 0.3949 | 0.079542 | 0.30501 | 0.090587 | 0.34737 | 23.8065 | 91.2894 | 1.4261 | 5.4688 | 0.34907 | 1.3386 | 0.49635 | 1.9033 | 0.014 | 0.053685 | 0.01203 | 0.046132 | 0.78545 | 3.0119 | 0 | 0 | N/A | No risk. | Less vulnerable | Strategic Recommendation A | Recommend for withdrawal if built development cannot avoid Flood Zone 3b. | Development not permitted in Flood Zone 3b. Check whether site boundary can be redrawn or whether it may be possible to incorporate functional floodplain into site layout and design as open greenspace. This may be possible for sites where percentage area of functional floodplain is lower. Site should be withdrawn if these criteria cannot be met. A Level 2 SFRA may be required to inform this process. | N/A | No comment as it is not considered the site is a genuine submission.
50/24/002 | The Big Field | Oil refinery | 1.7522 | 1.7522 | 100 | 0 | 0 | 0 | 0 | 0 | 0 | 1.5758 | 89.9315 | 0.12681 | 7.2375 | 0.019667 | 1.1224 | 0.029938 | 1.7086 | 0 | 0 | 0 | 0 | 0.041553 | 2.3715 | 0 | 0 | No | No risk. | Less vulnerable | Strategic Recommendation B | Level 2 SFRA required due to risk from surface water sources (3.3% AEP event). | Level 2 SFRA required to further assess risk. A Level 2 SFRA may not be required depending on the spatial variation of risk, particularly for sites with a small percentage of the site shown to be at risk, and can be addressed through policy wording. | N/A | No comment as it is not considered the site is a genuine submission.
02/24/015 | Land South of Hare Street Road and East of Buntingford | Mixed use | 60.9169 | 57.6163 | 94.5818 | 0.044374 | 0.072843 | 0.21732 | 0.35674 | 3.0389 | 4.9886 | 60.9169 | 100 | 0 | 0 | 0 | 0 | 0 | 0 | 3.167 | 5.1989 | 0.061331 | 0.10068 | 0 | 0 | 0 | 0 | N/A | There is a risk of emergence to subsurface assets, but surface manifestation of groundwater is unlikely. | More vulnerable | Strategic Recommendation A | Recommend for withdrawal if built development cannot avoid Flood Zone 3b. | Development not permitted in Flood Zone 3b. Check whether site boundary can be redrawn or whether it may be possible to incorporate functional floodplain into site layout and design as open greenspace. This may be possible for sites where percentage area of functional floodplain is lower. Site should be withdrawn if these criteria cannot be met. A Level 2 SFRA may be required to inform this process. | Flood Zone 3b runs runs through the site from north to south. Flood Zone 3a and 2 surround Flood Zone 3b, but coveri a larger area.When considering future climate change risk projections, the area covered becomes slightly more extensive. There are numerous pockets of 3.3% AEP surface water flood risk across the site within the area of fluvial flood risk, as well as a thin strip in the south-eastern part of the site. Most of these pockets are surrounded by 1% AEP surface water flood risk, as well as 0.1% AEP surface water flood risk which appears more extensively. When considering future climate change risk projections, the risk follows the same pattern but expands and becomes more extensive. Given the distribution and scale of the flood risk, a Level 2 SFRA is likely to be required. | If the site is progressed by the Council for allocation, a Level 2 SFRA will likely be required.
03/24/019 | County Hall | Residential | 10.3698 | 10.3698 | 100 | 0 | 0 | 0 | 0 | 0 | 0 | 9.9478 | 95.9305 | 0.365 | 3.5198 | 0.047 | 0.45324 | 0.01 | 0.096433 | 0 | 0 | 0 | 0 | 0 | 0 | 0 | 0 | No | There is a risk of emergence to subsurface assets, but surface manifestation of groundwater is unlikely. | More vulnerable | Strategic Recommendation B | Level 2 SFRA required due to risk from surface water sources (3.3% AEP event). | Level 2 SFRA required to further assess risk. A Level 2 SFRA may not be required depending on the spatial variation of risk, particularly for sites with a small percentage of the site shown to be at risk, and can be addressed through policy wording. | There is a small area of 3.3% AEP surface water flood risk at the south-eastern part of the site adjacent to the existing building. This is surrounded by 1% and 0.1% AEP surface water flood risk. Risk increases if the EA climate change allowance is taken into account, but is largely concentrated in the south eastern part of the site. | If the site is progressed by the Council for site allocation, policy wording should direct built development away from the areas of flood risk.
Note on B124: [Threaded comment] Your version of Excel allows you to read this threaded comment; however, any edits to it will get removed if the file is opened in a newer version of Excel. Learn more: https://go.microsoft.com/fwlink/?linkid=870924 Comment: Reference not found
Note on AH269: [Threaded comment] Your version of Excel allows you to read this threaded comment; however, any edits to it will get removed if the file is opened in a newer version of Excel. Learn more: https://go.microsoft.com/fwlink/?linkid=870924 Comment: 3.3% AEP does not intersect with this site

## Calculations (hidden)
SiteRef | Name | Proposed_Use | Area_Ha | FZ3b_Area | FZ3a_Area | FZ2_Area | FZ1_Area | FZ3b_pct | FZ3a_pct | FZ2_pct | FZ1 | SWSP30yr_Area | SWSP100yr_Area | SWSP1000yr_Area | Very Low Area | SWSP30yr_pct | SWSP100yr_pct | SWSP1000yr_pct | Very Low pct | QA | QA | Future_functional_floodplain_area | Future_FF_pct | Future_FZ_area | Future_FZ_pct | SWSP100_CC_Area | SWSP100_CC_Pct | Dry day reservoir area | Dry day reservoir pct
01/24/001 | Land North of Dolphin Way | Residential | 0.73109 | 0.082419 | 0.021489 | 0.061753 | 0.56543 | 11.2734 | 2.9393 | 8.4466 | 77.3406 | 0.034654 | 0.015353 | 0.083756 | 0.59733 | 4.7401 | 2.1 | 11.4562 | 81.7037 | 100 | 18.2963 | 0 | 0 | 0.019 | 2.5988 | 0.054307 | 7.4282 | 0 | 0
01/24/002 | Land at Twyford Bury Lane | Residential | 11.1109 | 0.10955 | 0.61502 | 5.9272 | 4.4591 | 0.98601 | 5.5353 | 53.346 | 40.1327 | 0.033608 | 0.092389 | 0.36147 | 10.6234 | 0.30248 | 0.83152 | 3.2533 | 95.6127 | 100 | 4.3873 | 0.0034481 | 0.031033 | 0.019 | 0.171 | 0.14493 | 1.3044 | 0 | 0
01/24/003 | Stylemans Farm | Residential | 0.91192 | 0 | 0 | 0.72073 | 0.19119 | 0 | 0 | 79.0345 | 20.9655 | 0 | 0 | 0 | 0.91192 | 0 | 0 | 0 | 100 | 100 | 0 | 0 | 0 | 0 | 0 | 0 | 0 | 0 | 0
01/24/004 | Meadowlands Development Site and Meads Greenways | Residential | 0.44036 | 0.020067 | 0.051468 | 0.21855 | 0.15027 | 4.5571 | 11.6878 | 49.6296 | 34.1255 | 0 | 0.0061272 | 0.011556 | 0.42267 | 0 | 1.3914 | 2.6243 | 95.9843 | 100 | 4.0157 | 0.045244 | 10.2744 | 0 | 0 | 0.0067783 | 1.5393 | 0 | 0
01/24/005 | Land at Aynsworth Avenue | Residential | 1.2651 | 0.032894 | 0.89712 | 0.28167 | 0.053375 | 2.6002 | 70.9151 | 22.2655 | 4.2192 | 0.11419 | 0.1325 | 0.23636 | 0.782 | 9.0262 | 10.474 | 18.6841 | 61.8157 | 100 | 38.1843 | 0.00065757 | 0.051979 | 0 | 0 | 0.16024 | 12.667 | 0 | 0
01/24/006 | Apton Road Car Park | Residential | 0.21664 | 0 | 0 | 0 | 0.21664 | 0 | 0 | 0 | 100 | 0.008481 | 0.0027262 | 0.0079012 | 0.19754 | 3.9147 | 1.2584 | 3.6471 | 91.1798 | 100 | 8.8202 | 0 | 0 | 0 | 0 | 0.0050697 | 2.3401 | 0 | 0
01/24/007 | Land north of Plantains Wood Cottages, and east of the A120 Little Hadham Bypass | Employment | 11.5255 | 0 | 0 | 0 | 11.5255 | 0 | 0 | 0 | 100 | 0.022335 | 0.026906 | 0.13032 | 11.346 | 0.19378 | 0.23344 | 1.1307 | 98.4421 | 100 | 1.5579 | 0 | 0 | 0 | 0 | 0.060737 | 0.52698 | 0 | 0
01/24/008 | Wickham Hall | Employment | 4.938 | 0 | 0 | 0 | 4.938 | 0 | 0 | 0 | 100 | 0.19361 | 0.072478 | 0.13464 | 4.5372 | 3.9208 | 1.4678 | 2.7266 | 91.8849 | 100 | 8.1151 | 0 | 0 | 0 | 0 | 0.052713 | 1.0675 | 0 | 0
01/24/009 | Land east of Avanti Grange Sports Pitches, north of the A120 | Leisure | 2.5533 | 0.070824 | 0.00025369 | 0.68185 | 1.8003 | 2.7738 | 0.009936 | 26.7053 | 70.5109 | 0.10347 | 0.032175 | 0.098711 | 2.3189 | 4.0523 | 1.2601 | 3.8661 | 90.8214 | 100 | 9.1786 | 0.00014588 | 0.0057134 | 0.004 | 0.15666 | 0.051716 | 2.0255 | 0 | 0
01/24/010 | Land North of Great Hadham Road | Residential | 3.2498 | 0 | 0 | 0 | 3.2498 | 0 | 0 | 0 | 100 | 0.056745 | 0.034503 | 0.063103 | 3.0954 | 1.7461 | 1.0617 | 1.9418 | 95.2504 | 100 | 4.7496 | 0 | 0 | 0 | 0 | 0.033356 | 1.0264 | 0 | 0
01/24/011 | Land adjacent to The Rectory | Residential | 0.75247 | 0 | 0 | 0 | 0.75247 | 0 | 0 | 0 | 100 | 0.093608 | 0.0072283 | 0.037564 | 0.61407 | 12.4402 | 0.96062 | 4.9922 | 81.6071 | 100 | 18.3929 | 0 | 0 | 0 | 0 | 0.016978 | 2.2563 | 0 | 0
01/24/012 | Land north and west of A120 | Residential | 7.2295 | 0 | 0 | 0 | 7.2295 | 0 | 0 | 0 | 100 | 0.076998 | 0.068962 | 0.23443 | 6.8491 | 1.0651 | 0.95389 | 3.2427 | 94.7384 | 100 | 5.2616 | 0 | 0 | 0 | 0 | 0.10534 | 1.4571 | 0 | 0
01/24/013 | Land to the rear (east) of the Coach and Horses, within title number HD389376 | Residential | 0.76392 | 0 | 0 | 0 | 0.76392 | 0 | 0 | 0 | 100 | 0.022406 | 0.013273 | 0.044843 | 0.6834 | 2.933 | 1.7374 | 5.8702 | 89.4594 | 100 | 10.5406 | 0 | 0 | 0 | 0 | 0.027602 | 3.6132 | 0 | 0
01/24/014 | Land at Stortford Park Farm | Residential | 14.7663 | 0 | 0 | 0 | 14.7663 | 0 | 0 | 0 | 100 | 0.89119 | 0.50118 | 1.2235 | 12.1505 | 6.0353 | 3.3941 | 8.2856 | 82.285 | 100 | 17.715 | 0 | 0 | 0 | 0 | 0.72791 | 4.9295 | 0 | 0
01/24/015 | Land at Stortford Park Farm, west of A1184 | Residential | 61.151 | 1.7884 | 0.17386 | 0.81114 | 58.3776 | 2.9246 | 0.28432 | 1.3265 | 95.4646 | 0.91176 | 0.67411 | 2.2957 | 57.2694 | 1.491 | 1.1024 | 3.7542 | 93.6525 | 100 | 6.3475 | 0.07889 | 0.12901 | 0.134 | 0.21913 | 1.2361 | 2.0214 | 0 | 0
01/24/016 | Land Adjacent to London Road / Thorley Street / Pig Lane | Residential | 3.3905 | 0 | 0 | 0 | 3.3905 | 0 | 0 | 0 | 100 | 0 | 0 | 0.045236 | 3.3453 | 0 | 0 | 1.3342 | 98.6658 | 100 | 1.3342 | 0 | 0 | 0 | 0 | 0.01847 | 0.54476 | 0 | 0
01/24/017 | Old River Lane | Residential | 1.2711 | 0.023806 | 1.0346 | 0.2127 | 1.4472e-06 | 1.8728 | 81.3939 | 16.7332 | 0.00011385 | 0.50139 | 0.13829 | 0.38283 | 0.24863 | 39.4442 | 10.8791 | 30.1169 | 19.5597 | 100 | 80.4403 | 0.62556 | 49.2126 | 0 | 0 | 0.31432 | 24.7278 | 0 | 0
01/24/018 | Land south of A120 and west of the A1184 | Residential | 7.0139 | 0 | 0 | 0 | 7.0139 | 0 | 0 | 0 | 100 | 0.011163 | 0.047213 | 0.59145 | 6.364 | 0.15915 | 0.67313 | 8.4325 | 90.7352 | 100 | 9.2648 | 0 | 0 | 0 | 0 | 0.26694 | 3.8059 | 0 | 0
01/24/019 | Land north of the A120 and south of Wickham Hall | Residential | 34.6097 | 0.0047176 | 0 | 0 | 34.6049 | 0.013631 | 0 | 0 | 99.9864 | 0.51069 | 0.39414 | 1.4124 | 32.2924 | 1.4756 | 1.1388 | 4.081 | 93.3046 | 100 | 6.6954 | 0 | 0 | 0 | 0 | 0.69897 | 2.0196 | 0 | 0
01/24/020 | Land east of Thorley Lane East | Residential | 0.66948 | 0 | 0 | 0 | 0.66948 | 0 | 0 | 0 | 100 | 0.014958 | 0.0051239 | 0.034395 | 0.615 | 2.2343 | 0.76535 | 5.1376 | 91.8628 | 100 | 8.1372 | 0 | 0 | 0 | 0 | 0.012081 | 1.8046 | 0 | 0
01/24/021 | Land off Vardon Drive | Residential | 0.40518 | 0 | 0 | 0 | 0.40518 | 0 | 0 | 0 | 100 | 0 | 0.00848 | 0.021263 | 0.37544 | 0 | 2.0929 | 5.2477 | 92.6594 | 100 | 7.3406 | 0 | 0 | 0 | 0 | 0.013667 | 3.3729 | 0 | 0
02/24/001 | Cherry Green Lane, Westmill, Buntingford | Residential | 0.55992 | 0 | 0 | 0 | 0.55992 | 0 | 0 | 0 | 100 | 0 | 0 | 0 | 0.55992 | 0 | 0 | 0 | 100 | 100 | 0 | 0 | 0 | 0 | 0 | 0 | 0 | 0 | 0
02/24/003 | Buntingford West | Residential | 27.6602 | 0 | 0 | 0 | 27.6602 | 0 | 0 | 0 | 100 | 0.15809 | 0.21476 | 0.60123 | 26.6862 | 0.57155 | 0.77643 | 2.1736 | 96.4784 | 100 | 3.5216 | 0 | 0 | 0 | 0 | 0.26252 | 0.94908 | 0 | 0
02/24/004 | Land north of Freman College | Education | 1.3361 | 0 | 0 | 0 | 1.3361 | 0 | 0 | 0 | 100 | 0.0030818 | 0.0029167 | 0.084149 | 1.2459 | 0.23067 | 0.2183 | 6.2983 | 93.2527 | 100 | 6.7473 | 0 | 0 | 0 | 0 | 0.021062 | 1.5765 | 0 | 0
02/24/005 | Land Adjoining Prestwick | Residential | 0.93545 | 0 | 0 | 0 | 0.93545 | 0 | 0 | 0 | 100 | 0 | 0 | 0 | 0.93545 | 0 | 0 | 0 | 100 | 100 | 0 | 0 | 0 | 0 | 0 | 0 | 0 | 0 | 0
02/24/006 | Land adjoining Torreen, Buntingford | Residential | 1.0621 | 0 | 0 | 0 | 1.0621 | 0 | 0 | 0 | 100 | 0 | 0 | 0 | 1.0621 | 0 | 0 | 0 | 100 | 100 | 0 | 0 | 0 | 0 | 0 | 0 | 0 | 0 | 0
02/24/007 | LAND WEST OF BUTTERMILK HALL FARM | Employment | 1.0159 | 0 | 0 | 0 | 1.0159 | 0 | 0 | 0 | 100 | 0.0017952 | 0.0014162 | 0.039896 | 0.97276 | 0.17672 | 0.1394 | 3.9273 | 95.7566 | 100 | 4.2434 | 0 | 0 | 0 | 0 | 0.028909 | 2.8458 | 0 | 0
02/24/008 | Land West of London Road | Residential | 3.141 | 0 | 0 | 0 | 3.141 | 0 | 0 | 0 | 100 | 0.046096 | 0.034012 | 0.094413 | 2.9665 | 1.4675 | 1.0828 | 3.0058 | 94.4439 | 100 | 5.5561 | 0 | 0 | 0 | 0 | 0.048416 | 1.5414 | 0 | 0
02/24/009 | Land West of A10 | Leisure | 26.303 | 1.0409 | 0.84905 | 5.6242 | 18.7888 | 3.9574 | 3.228 | 21.3824 | 71.4323 | 0.27814 | 0.090558 | 0.32824 | 25.6061 | 1.0575 | 0.34429 | 1.2479 | 97.3503 | 100 | 2.6497 | 0.77795 | 2.9576 | 1.637 | 6.2236 | 0.14909 | 0.56681 | 0 | 0
02/24/010 | Land Off London Road And Owles Lane | Residential | 3.1909 | 0 | 0 | 0 | 3.1909 | 0 | 0 | 0 | 100 | 0 | 0.0078648 | 0.0063702 | 3.1766 | 0 | 0.24648 | 0.19964 | 99.5539 | 100 | 0.44612 | 0 | 0 | 0 | 0 | 0.0043696 | 0.13694 | 0 | 0
02/24/011 | Land Adjoining Arcadia | Residential | 0.69046 | 0 | 0.00028873 | 0.14714 | 0.54304 | 0 | 0.041817 | 21.31 | 78.6482 | 0 | 0 | 0 | 0.69046 | 0 | 0 | 0 | 100 | 100 | 0 | 0.00017814 | 0.025799 | 0 | 0 | 0 | 0 | 0 | 0
02/24/012 | Land West Of Buntingford | Employment | 13.3599 | 0 | 0 | 0 | 13.3599 | 0 | 0 | 0 | 100 | 0.023728 | 0.045943 | 0.048117 | 13.2421 | 0.17761 | 0.34389 | 0.36016 | 99.1183 | 100 | 0.88165 | 0 | 0 | 0 | 0 | 0.033488 | 0.25066 | 0 | 0
02/24/013 | Land West Of Buntingford | Residential | 47.8224 | 0 | 0 | 0 | 47.8224 | 0 | 0 | 0 | 100 | 0.88291 | 0.75098 | 1.6696 | 44.5189 | 1.8462 | 1.5704 | 3.4913 | 93.0921 | 100 | 6.9079 | 0 | 0 | 0 | 0 | 0.88256 | 1.8455 | 0 | 0
02/24/014 | Land West Of Buntingford | Residential | 62.3586 | 0 | 0.0019024 | 0.0013624 | 62.3553 | 0 | 0.0030508 | 0.0021848 | 99.9948 | 0.88931 | 0.80267 | 1.8064 | 58.8602 | 1.4261 | 1.2872 | 2.8968 | 94.3899 | 100 | 5.6101 | 0.00031482 | 0.00050485 | 0 | 0 | 0.95478 | 1.5311 | 0 | 0
03/24/003 | Hertford Telephone Exchange | Residential | 0.5706 | 0.012629 | 0.0012617 | 0 | 0.55671 | 2.2133 | 0.22112 | 0 | 97.5655 | 0.016031 | 0.035164 | 0.042386 | 0.47702 | 2.8094 | 6.1627 | 7.4283 | 83.5996 | 100 | 16.4004 | 0.0012617 | 0.22112 | 0.003 | 0.52576 | 0.026717 | 4.6822 | 0 | 0
03/24/004 | Hertford Areas 13C Land East Of Queens Road | Residential | 1.9635 | 0.12789 | 0.03473 | 0.040712 | 1.7602 | 6.5135 | 1.7687 | 2.0734 | 89.6444 | 0 | 0 | 0.013812 | 1.9497 | 0 | 0 | 0.70343 | 99.2966 | 100 | 0.70343 | 0.021488 | 1.0943 | 0.008 | 0.40743 | 0 | 0 | 0 | 0
03/24/005 | Dunkirks Farm | Residential | 14.3876 | 0.040807 | 0.00015854 | 0.0018106 | 14.3449 | 0.28362 | 0.0011019 | 0.012585 | 99.7027 | 0.068076 | 0.031739 | 0.1014 | 14.1864 | 0.47315 | 0.2206 | 0.70474 | 98.6015 | 100 | 1.3985 | 0 | 0 | 0 | 0 | 0.064499 | 0.44829 | 0 | 0
03/24/006 | Mead Lane | Residential | 0.91997 | 0.1946 | 0 | 0.043981 | 0.68138 | 21.1533 | 0 | 4.7807 | 74.066 | 0.0029324 | 0.0038216 | 0.016936 | 0.89628 | 0.31875 | 0.4154 | 1.8409 | 97.4249 | 100 | 2.5751 | 0 | 0 | 0.001 | 0.1087 | 0.012324 | 1.3397 | 3.9068e-05 | 0.0042466
03/24/007 | Land adjacent to Woodville Place and Molewood RoadMolewood Road | Residential | 0.50815 | 0.040692 | 0.0067133 | 0 | 0.46075 | 8.0078 | 1.3211 | 0 | 90.6711 | 0 | 0 | 0.00081634 | 0.50734 | 0 | 0 | 0.16065 | 99.8394 | 100 | 0.16065 | 0 | 0 | 0 | 0 | 0 | 0 | 0 | 0
03/24/008 | Madford Retail Park | Residential | 1.5172 | 0.20029 | 0.027821 | 0.006402 | 1.2826 | 13.2019 | 1.8337 | 0.42197 | 84.5424 | 0.039614 | 0.013732 | 0.12546 | 1.3384 | 2.6111 | 0.90512 | 8.2693 | 88.2145 | 100 | 11.7855 | 0.011459 | 0.7553 | 0 | 0 | 0.061718 | 4.068 | 0 | 0
03/24/009 | Land at Bacons Farm | Mixed use | 11.2245 | 0 | 0 | 0 | 11.2245 | 0 | 0 | 0 | 100 | 0.076362 | 0.0034293 | 0.1385 | 11.0062 | 0.68032 | 0.030552 | 1.2339 | 98.0552 | 100 | 1.9448 | 0 | 0 | 0 | 0 | 0.03238 | 0.28847 | 0 | 0
03/24/010 | Land south of Welwyn Road | Residential | 17.1319 | 0 | 0 | 0 | 17.1319 | 0 | 0 | 0 | 100 | 0.21688 | 0.028673 | 0.19295 | 16.6934 | 1.266 | 0.16737 | 1.1263 | 97.4404 | 100 | 2.5596 | 0 | 0 | 0 | 0 | 0.087262 | 0.50935 | 0 | 0
03/24/011 | Land east of Wadesmill Road, Bengeo | Residential | 23.9185 | 4.9057 | 0.13988 | 0.60215 | 18.2707 | 20.5101 | 0.58482 | 2.5175 | 76.3876 | 0.44879 | 0.045216 | 0.92863 | 22.4958 | 1.8763 | 0.18904 | 3.8825 | 94.0521 | 100 | 5.9479 | 0.068726 | 0.28733 | 0.002 | 0.0083617 | 0.37706 | 1.5764 | 0 | 0
03/24/012 | Leahoe House | Residential | 3.1208 | 0 | 0 | 0 | 3.1208 | 0 | 0 | 0 | 100 | 2.6363e-05 | 0 | 0 | 3.1208 | 0.00084474 | 0 | 0 | 99.9992 | 100 | 0.00084474 | 0 | 0 | 0 | 0 | 0 | 0 | 0 | 0
03/24/013 | Wallfields | Residential | 1.6713 | 0 | 0 | 0 | 1.6713 | 0 | 0 | 0 | 100 | 0 | 0.00020807 | 0.035353 | 1.6358 | 0 | 0.012449 | 2.1152 | 97.8723 | 100 | 2.1277 | 0 | 0 | 0 | 0 | 0.012405 | 0.74219 | 0 | 0
03/24/014 | Braziers Field | Residential | 0.68188 | 0.011479 | 0 | 0.07016 | 0.60025 | 1.6834 | 0 | 10.2891 | 88.0275 | 0.015486 | 0.02713 | 0.053868 | 0.5854 | 2.271 | 3.9786 | 7.8999 | 85.8505 | 100 | 14.1495 | 0 | 0 | 0 | 0 | 0.037626 | 5.5179 | 0 | 0
03/24/015 | Land at Hawthorn Close | Residential | 0.11876 | 0 | 0 | 0 | 0.11876 | 0 | 0 | 0 | 100 | 0 | 0 | 0 | 0.11876 | 0 | 0 | 0 | 100 | 100 | 0 | 0 | 0 | 0 | 0 | 0 | 0 | 0 | 0
03/24/016 | Old London Road Car Park | Employment | 0.28176 | 0.17527 | 0.016194 | 0.045218 | 0.045078 | 62.2046 | 5.7475 | 16.0487 | 15.9991 | 0.055282 | 0.022197 | 0.05649 | 0.14779 | 19.6205 | 7.878 | 20.0493 | 52.4522 | 100 | 47.5478 | 0.0075957 | 2.6958 | 0.015 | 5.3238 | 0.031961 | 11.3434 | 0 | 0
03/24/017 | Land South of Hornsmill Road | Residential | 15.6846 | 0.19323 | 0.054274 | 0.49578 | 14.9413 | 1.2319 | 0.34604 | 3.1609 | 95.2611 | 0.21519 | 0.063828 | 0.12394 | 15.2817 | 1.372 | 0.40695 | 0.79017 | 97.4309 | 100 | 2.5691 | 0.024637 | 0.15708 | 0.043 | 0.27415 | 0.081017 | 0.51654 | 0 | 0
03/24/018 | Corner of Beane Road / Molewood Road | Residential | 0.11118 | 0.086245 | 0.024186 | 0.0007471 | -1.1371e-09 | 77.5738 | 21.7542 | 0.67199 | -1.0228e-06 | 0.00038265 | 0.00037332 | 0.044235 | 0.066187 | 0.34417 | 0.33578 | 39.7879 | 59.5321 | 100 | 40.4679 | 0.005089 | 4.5774 | 0 | 0 | 0.020323 | 18.2798 | 0 | 0
04/24/001 | Redbricks | Residential | 4.8493 | 0.55923 | 0.045077 | 0.29331 | 3.9517 | 11.5321 | 0.92954 | 6.0485 | 81.4899 | 0.57826 | 0.028215 | 0.20072 | 4.0421 | 11.9245 | 0.58183 | 4.1391 | 83.3546 | 100 | 16.6454 | 0.035629 | 0.73472 | 0.054 | 1.1136 | 0.13352 | 2.7534 | 0.0041002 | 0.084553
04/24/002 | Former Triangle Nursery | Residential | 3.9851 | 0 | 0 | 0 | 3.9851 | 0 | 0 | 0 | 100 | 0.13216 | 0.058827 | 0.35304 | 3.4411 | 3.3164 | 1.4762 | 8.8589 | 86.3486 | 100 | 13.6514 | 0 | 0 | 0 | 0 | 0.1646 | 4.1304 | 0 | 0
04/24/003 | Land at Redricks Lane, | Residential | 2.137 | 0 | 0 | 0 | 2.137 | 0 | 0 | 0 | 100 | 0.047128 | 0.0067499 | 0.052588 | 2.0305 | 2.2053 | 0.31586 | 2.4609 | 95.0179 | 100 | 4.9821 | 0 | 0 | 0 | 0 | 0.016167 | 0.75653 | 0 | 0
04/24/004 | Retained Land at Chalks Farm | Residential | 2.1303 | 0 | 0 | 0 | 2.1303 | 0 | 0 | 0 | 100 | 0 | 0 | 0.001804 | 2.1285 | 0 | 0 | 0.084681 | 99.9153 | 100 | 0.084681 | 0 | 0 | 0 | 0 | 0 | 0 | 0 | 0
04/24/005 | Land South of Wychford Drive, Sawbridgeworth | Residential | 8.6974 | 0 | 0 | 0 | 8.6974 | 0 | 0 | 0 | 100 | 0.1084 | 0.023886 | 0.29268 | 8.2724 | 1.2463 | 0.27464 | 3.3651 | 95.114 | 100 | 4.886 | 0 | 0 | 0 | 0 | 0.1405 | 1.6154 | 0 | 0
04/24/006 | Land at Thomas Rivers | Residential | 20.9721 | 0.68145 | 0.0090767 | 0.039837 | 20.2417 | 3.2493 | 0.04328 | 0.18995 | 96.5175 | 0.4341 | 0.07956 | 0.46585 | 19.9926 | 2.0699 | 0.37936 | 2.2213 | 95.3294 | 100 | 4.6706 | 0 | 0 | 0.002 | 0.0095365 | 0.18225 | 0.86902 | 0 | 0
04/24/007 | Land North of Leventhorpe School, Sawbridgeworth | Residential | 1.8948 | 0.096106 | 0.043824 | 0.0095408 | 1.7453 | 5.0722 | 2.3129 | 0.50353 | 92.1114 | 0.076625 | 0.0089313 | 0.032542 | 1.7767 | 4.044 | 0.47136 | 1.7174 | 93.7672 | 100 | 6.2328 | 0.035318 | 1.864 | 0 | 0 | 0.023342 | 1.2319 | 0 | 0
04/24/008 | Land west of Sawbridgeworth | Mixed use | 109.9493 | 3.2464 | 1.5244 | 1.1649 | 104.0136 | 2.9526 | 1.3864 | 1.0595 | 94.6014 | 0.84033 | 0.447 | 2.1142 | 106.5478 | 0.76429 | 0.40655 | 1.9228 | 96.9063 | 100 | 3.0937 | 0.2384 | 0.21683 | 0.21 | 0.191 | 1.0858 | 0.98759 | 0 | 0
04/24/009 | Kecksy’s Farm | Residential | 6.0938 | 0.02117 | 0.0020295 | 2.2426 | 3.828 | 0.34741 | 0.033304 | 36.8008 | 62.8184 | 0 | 0.010003 | 0.056814 | 6.027 | 0 | 0.16414 | 0.93233 | 98.9035 | 100 | 1.0965 | 0.0020295 | 0.033304 | 0.064 | 1.0502 | 0.031208 | 0.51213 | 0 | 0
04/24/010 | Redricks Employment Site, under land title HD432408 | Employment | 0.68436 | 0 | 0 | 0 | 0.68436 | 0 | 0 | 0 | 100 | 0 | 0 | 0 | 0.68436 | 0 | 0 | 0 | 100 | 100 | 0 | 0 | 0 | 0 | 0 | 0 | 0 | 0 | 0
04/24/011 | Land at Redricks Farm, title numbers HD441060 and HD432408 | Residential | 34.6455 | 9.2277 | 3.2042 | 11.8913 | 10.3224 | 26.6345 | 9.2486 | 34.3227 | 29.7942 | 7.6708 | 1.4882 | 3.9934 | 21.4931 | 22.1409 | 4.2954 | 11.5265 | 62.0372 | 100 | 37.9628 | 1.0194 | 2.9423 | 0.209 | 0.60325 | 3.5459 | 10.2347 | 5.7504 | 16.5979
04/24/012 | Grazing Land at Reedings Way | Leisure | 0.96244 | 0.024677 | 0.001209 | 0.15228 | 0.78428 | 2.564 | 0.12562 | 15.8225 | 81.4879 | 0 | 0 | 0 | 0.96244 | 0 | 0 | 0 | 100 | 100 | 0 | 0.001209 | 0.12562 | 0.006 | 0.62341 | 0 | 0 | 0 | 0
05/24/003 | Land on the west side of Hoe Land adjacent to the A10 | Residential | 0.67748 | 0 | 0 | 0 | 0.67748 | 0 | 0 | 0 | 100 | 0.0026623 | 0 | 0.01387 | 0.66095 | 0.39297 | 0 | 2.0472 | 97.5598 | 100 | 2.4402 | 0 | 0 | 0 | 0 | 0.010381 | 1.5323 | 0 | 0
05/24/004 | Bakers End Farm | Residential | 0.33064 | 0 | 0 | 0 | 0.33064 | 0 | 0 | 0 | 100 | 0.025945 | 0.008185 | 0.037684 | 0.25883 | 7.8468 | 2.4755 | 11.3971 | 78.2805 | 100 | 21.7195 | 0 | 0 | 0 | 0 | 0.018022 | 5.4507 | 0 | 0
05/24/005 | Land Adjoining Westmill Road | Residential | 0.40676 | 0 | 0 | 0 | 0.40676 | 0 | 0 | 0 | 100 | 0 | 0 | 0 | 0.40676 | 0 | 0 | 0 | 100 | 100 | 0 | 0 | 0 | 0 | 0 | 0 | 0 | 0 | 0
05/24/006 | Land West of London Road | Residential | 8.0015 | 0 | 0 | 0 | 8.0015 | 0 | 0 | 0 | 100 | 0.2817 | 0.22007 | 0.86979 | 6.63 | 3.5205 | 2.7504 | 10.8703 | 82.8588 | 100 | 17.1412 | 0 | 0 | 0 | 0 | 0.4074 | 5.0915 | 0 | 0
05/24/008 | Land rear Barwick Yard | Employment | 26.6946 | 0.10054 | 0.0042727 | 2.75 | 23.8398 | 0.37663 | 0.016006 | 10.3019 | 89.3055 | 0.00098717 | 0 | 0.00021819 | 26.6934 | 0.003698 | 0 | 0.00081734 | 99.9955 | 100 | 0.0045154 | 0 | 0 | 0 | 0 | 0.00021819 | 0.00081734 | 0 | 0
05/24/009 | Caravan Field | Residential | 18.0378 | 0 | 0 | 0.1519 | 17.8859 | 0 | 0 | 0.8421 | 99.1579 | 0.038813 | 0.020007 | 0.061551 | 17.9174 | 0.21517 | 0.11091 | 0.34123 | 99.3327 | 100 | 0.66732 | 0 | 0 | 0 | 0 | 0.034011 | 0.18855 | 0 | 0
05/24/010 | Land at Crane Mead | Residential | 0.13872 | 0 | 0.0818 | 0.0569 | 1.9342e-05 | 0 | 58.968 | 41.0181 | 0.013943 | 0 | 0 | 0 | 0.13872 | 0 | 0 | 0 | 100 | 100 | 0 | 0 | 0 | 0 | 0 | 0 | 0 | 0 | 0
05/24/011 | Land east of Crane Mead | Residential | 2.351 | 0.055503 | 1.5087 | 0.7844 | 0.0023891 | 2.3608 | 64.1729 | 33.3647 | 0.10162 | 0 | 0.031 | 0.11155 | 2.2084 | 0 | 1.3186 | 4.7449 | 93.9365 | 100 | 6.0635 | 0.0022796 | 0.096962 | 0 | 0 | 0.057657 | 2.4525 | 0 | 0
05/24/012 | Land at Chadwell Springs Golf Course, within title number HD463486 | Residential | 4.0435 | 0 | 0 | 0 | 4.0435 | 0 | 0 | 0 | 100 | 0 | 0.017605 | 0.019607 | 4.0063 | 0 | 0.4354 | 0.4849 | 99.0797 | 100 | 0.9203 | 0 | 0 | 0 | 0 | 0.013605 | 0.33646 | 0 | 0
05/24/013 | Presdales Pit | Residential | 11.1112 | 0 | 0 | 0 | 11.1112 | 0 | 0 | 0 | 100 | 0.16922 | 0.18332 | 0.398 | 10.3607 | 1.523 | 1.6499 | 3.582 | 93.2452 | 100 | 6.7548 | 0 | 0 | 0 | 0 | 0.2181 | 1.9629 | 0 | 0
05/24/014 | Land at New River, London Road/Marsh Lane | Mixed use | 5.2499 | 0 | 0 | 1.9692 | 3.2807 | 0 | 0 | 37.5091 | 62.4909 | 0.0093098 | 0.043723 | 0.39971 | 4.7971 | 0.17733 | 0.83284 | 7.6136 | 91.3762 | 100 | 8.6238 | 0 | 0 | 0.289 | 5.5049 | 0.17543 | 3.3417 | 0 | 0
05/24/015 | Presdales Pit | Employment | 11.1835 | 0 | 0 | 0 | 11.1835 | 0 | 0 | 0 | 100 | 0.17446 | 0.18566 | 0.41132 | 10.4121 | 1.56 | 1.6602 | 3.6779 | 93.102 | 100 | 6.898 | 0 | 0 | 0 | 0 | 0.22374 | 2.0007 | 0 | 0
05/24/016 | Land at New River, Lower Road | Residential | 3.9005 | 0 | 0 | 0 | 3.9005 | 0 | 0 | 0 | 100 | 0.021895 | 0.051256 | 0.28247 | 3.5449 | 0.56134 | 1.3141 | 7.2418 | 90.8828 | 100 | 9.1172 | 0 | 0 | 0 | 0 | 0.13105 | 3.3597 | 0 | 0
05/24/017 | Wadesmill Park | Residential | 9.8068 | 0 | 0 | 0 | 9.8068 | 0 | 0 | 0 | 100 | 0.022854 | 0.019664 | 0.10418 | 9.6601 | 0.23305 | 0.20052 | 1.0624 | 98.5041 | 100 | 1.4959 | 0 | 0 | 0 | 0 | 0.025948 | 0.26459 | 0 | 0
05/24/018 | Former Brazier Landfill Site | Employment | 57.5598 | 0 | 0 | 0 | 57.5598 | 0 | 0 | 0 | 100 | 0.082829 | 0.23928 | 0.92985 | 56.3078 | 0.1439 | 0.41572 | 1.6155 | 97.8249 | 100 | 2.1751 | 0 | 0 | 0 | 0 | 0.50858 | 0.88357 | 0 | 0
05/24/019 | Land adjacent to Appleton Farm, Babbs Green, Wareside | Residential | 0.66346 | 0 | 0 | 0 | 0.66346 | 0 | 0 | 0 | 100 | 0 | 0 | 0 | 0.66346 | 0 | 0 | 0 | 100 | 100 | 0 | 0 | 0 | 0 | 0 | 0 | 0 | 0 | 0
05/24/020 | Land at King George Road former Garage and Community Hall Site | Residential | 0.11067 | 0 | 0 | 0 | 0.11067 | 0 | 0 | 0 | 100 | 0 | 0 | 0 | 0.11067 | 0 | 0 | 0 | 100 | 100 | 0 | 0 | 0 | 0 | 0 | 0 | 0 | 0 | 0
05/24/021 | Pomarium | Residential | 1.2893 | 0 | 0 | 0 | 1.2893 | 0 | 0 | 0 | 100 | 0.026396 | 0.00040014 | 0.0026126 | 1.2599 | 2.0473 | 0.031036 | 0.20263 | 97.719 | 100 | 2.281 | 0 | 0 | 0 | 0 | 0.00040014 | 0.031036 | 0 | 0
05/24/022 | land adjacent to the pomarium | Residential | 1.0838 | 0 | 0 | 0 | 1.0838 | 0 | 0 | 0 | 100 | 0 | 0 | 0 | 1.0838 | 0 | 0 | 0 | 100 | 100 | 0 | 0 | 0 | 0 | 0 | 0 | 0 | 0 | 0
06/24/001 | The Old Bell. Anstey | Residential | 4.0634 | 0.003742 | 0.021374 | 0.10791 | 3.9304 | 0.09209 | 0.52602 | 2.6557 | 96.7262 | 0.044033 | 0.022109 | 0.12819 | 3.8691 | 1.0836 | 0.54409 | 3.1547 | 95.2176 | 100 | 4.7824 | 0.017071 | 0.4201 | 0 | 0 | 0.061182 | 1.5057 | 0 | 0
06/24/002 | Land at St. Geroges End, Anstey SG9 0BY | Residential | 0.74288 | 0.068978 | 0.0056765 | 0.067679 | 0.60054 | 9.2853 | 0.76412 | 9.1104 | 80.8402 | 0 | 0.011206 | 0.023576 | 0.70809 | 0 | 1.5085 | 3.1737 | 95.3178 | 100 | 4.6822 | 0.0027146 | 0.36541 | 0.003 | 0.40384 | 0.018009 | 2.4242 | 0 | 0
06/24/003 | Anstey Paddock | Residential | 1.2677 | 0 | 0 | 0 | 1.2677 | 0 | 0 | 0 | 100 | 0.0052754 | 0.00038157 | 0.00039901 | 1.2616 | 0.41615 | 0.0301 | 0.031476 | 99.5223 | 100 | 0.47773 | 0 | 0 | 0 | 0 | 0.00039901 | 0.031476 | 0 | 0
06/24/004 | Land off Hare Street | Residential | 0.73677 | 0 | 0 | 0 | 0.73677 | 0 | 0 | 0 | 100 | 0.0045808 | 0.00037737 | 0.00039335 | 0.73142 | 0.62174 | 0.051219 | 0.053389 | 99.2737 | 100 | 0.72634 | 0 | 0 | 0 | 0 | 0.00039335 | 0.053389 | 0 | 0
07/24/002 | Land to Rear of 1-6 The Glebe, School Lane | Residential | 0.085781 | 0 | 0 | 0 | 0.085781 | 0 | 0 | 0 | 100 | 0 | 0 | 0 | 0.085781 | 0 | 0 | 0 | 100 | 100 | 0 | 0 | 0 | 0 | 0 | 0 | 0 | 0 | 0
08/24/001 | Land East of Stevenage | Residential | 63.7561 | 0.00075905 | 0.0013103 | 1.127 | 62.627 | 0.0011906 | 0.0020552 | 1.7677 | 98.2291 | 0.40337 | 0.97099 | 3.2573 | 59.1245 | 0.63268 | 1.523 | 5.109 | 92.7354 | 100 | 7.2646 | 0.00024817 | 0.00038925 | 0 | 0 | 1.9686 | 3.0876 | 0 | 0
09/24/001 | Land at Church Lane | Residential | 3.0496 | 0 | 0 | 0 | 3.0496 | 0 | 0 | 0 | 100 | 0.029901 | 0.010628 | 0.14972 | 2.8593 | 0.98049 | 0.34849 | 4.9095 | 93.7615 | 100 | 6.2385 | 0 | 0 | 0 | 0 | 0.060145 | 1.9723 | 0 | 0
10/24/001 | Lingfields House | Residential | 0.28974 | 0 | 0 | 0 | 0.28974 | 0 | 0 | 0 | 100 | 0.0001393 | 0.00027621 | 0.031106 | 0.25822 | 0.048076 | 0.095329 | 10.7357 | 89.1209 | 100 | 10.8791 | 0 | 0 | 0 | 0 | 0.011101 | 3.8314 | 0 | 0
10/24/002 | Land at Benington Bury Stud Farm | Residential | 0.94317 | 0 | 0 | 0 | 0.94317 | 0 | 0 | 0 | 100 | 0.002055 | 0.00031722 | 0.0031533 | 0.93765 | 0.21789 | 0.033633 | 0.33433 | 99.4141 | 100 | 0.58585 | 0 | 0 | 0 | 0 | 0.0019364 | 0.2053 | 0 | 0
11/24/001 | Unnamed Road, Birch Green (leading to Pipers End/Chapel Ln from Birch Green) | Residential | 0.25536 | 0 | 0 | 0 | 0.25536 | 0 | 0 | 0 | 100 | 0 | 0 | 0 | 0.25536 | 0 | 0 | 0 | 100 | 100 | 0 | 0 | 0 | 0 | 0 | 0 | 0 | 0 | 0
11/24/002 | Land west of Birch Green | Residential | 8.6167 | 0.0083219 | 0.040025 | 0.11807 | 8.4503 | 0.096579 | 0.4645 | 1.3702 | 98.0687 | 0.02194 | 0.027699 | 0.1565 | 8.4106 | 0.25463 | 0.32146 | 1.8163 | 97.6077 | 100 | 2.3923 | 0.020052 | 0.23272 | 0.023 | 0.26692 | 0.075124 | 0.87184 | 0 | 0
11/24/003 | Beechleigh Farm, Hatfield Road, Birch Green Hertford SG14 2LP | Residential | 0.59407 | 0 | 0 | 0 | 0.59407 | 0 | 0 | 0 | 100 | 0 | 0 | 0 | 0.59407 | 0 | 0 | 0 | 100 | 100 | 0 | 0 | 0 | 0 | 0 | 0 | 0 | 0 | 0
12/24/001 | Bramfield Place Farm | Employment | 0.59395 | 0 | 0 | 0 | 0.59395 | 0 | 0 | 0 | 100 | 0.0092384 | 0.0057692 | 0.05251 | 0.52643 | 1.5554 | 0.97133 | 8.8408 | 88.6325 | 100 | 11.3675 | 0 | 0 | 0 | 0 | 0.014679 | 2.4715 | 0 | 0
12/24/002 | Land west of Bramfield Place Farm | Residential | 1.1906 | 0 | 0 | 0 | 1.1906 | 0 | 0 | 0 | 100 | 0.08015 | 0.067784 | 0.18832 | 0.85434 | 6.7319 | 5.6933 | 15.8177 | 71.7572 | 100 | 28.2428 | 0 | 0 | 0 | 0 | 0.088842 | 7.4619 | 0 | 0
13/24/001 | Down Field | Residential | 13.7666 | 0 | 0 | 0 | 13.7666 | 0 | 0 | 0 | 100 | 0 | 0 | 0 | 13.7666 | 0 | 0 | 0 | 100 | 100 | 0 | 0 | 0 | 0 | 0 | 0 | 0 | 0 | 0
13/24/002 | Down Field Site 5 | Residential | 1.7465 | 0 | 0 | 0 | 1.7465 | 0 | 0 | 0 | 100 | 0 | 0 | 0 | 1.7465 | 0 | 0 | 0 | 100 | 100 | 0 | 0 | 0 | 0 | 0 | 0 | 0 | 0 | 0
13/24/003 | Larks Hill (and access route) | Mixed use | 6.067 | 0.0038901 | 0.10442 | 0.35803 | 5.6007 | 0.06412 | 1.721 | 5.9013 | 92.3135 | 0.039717 | 0.0076441 | 0.027 | 5.9927 | 0.65464 | 0.12599 | 0.44503 | 98.7743 | 100 | 1.2257 | 0 | 0 | 0.012 | 0.19779 | 0.012804 | 0.21104 | 0 | 0
13/24/004 | Hamels Park Farm | Residential | 0.53905 | 0 | 0 | 0 | 0.53905 | 0 | 0 | 0 | 100 | 0 | 0 | 0 | 0.53905 | 0 | 0 | 0 | 100 | 100 | 0 | 0 | 0 | 0 | 0 | 0 | 0 | 0 | 0
13/24/005 | Arden Meadow | Residential | 1.5226 | 0 | 0 | 0 | 1.5226 | 0 | 0 | 0 | 100 | 0.17943 | 0.028683 | 0.059042 | 1.2554 | 11.7846 | 1.8838 | 3.8777 | 82.4539 | 100 | 17.5461 | 0 | 0 | 0 | 0 | 0.036929 | 2.4254 | 0 | 0
13/24/006 | Land Fronting B1368 | Residential | 0.76147 | 0 | 0 | 0 | 0.76147 | 0 | 0 | 0 | 100 | 0 | 0 | 0 | 0.76147 | 0 | 0 | 0 | 100 | 100 | 0 | 0 | 0 | 0 | 0 | 0 | 0 | 0 | 0
14/24/001 | Land east of The Causeway Brent Pelham | Residential | 0.34147 | 0 | 0 | 0 | 0.34147 | 0 | 0 | 0 | 100 | 0 | 0 | 0 | 0.34147 | 0 | 0 | 0 | 100 | 100 | 0 | 0 | 0 | 0 | 0 | 0 | 0 | 0 | 0
14/24/002 | The Kennels | Residential | 0.32248 | 0 | 0 | 0 | 0.32248 | 0 | 0 | 0 | 100 | 0 | 0 | 0 | 0.32248 | 0 | 0 | 0 | 100 | 100 | 0 | 0 | 0 | 0 | 0 | 0 | 0 | 0 | 0
15/24/002 | Land at Brickendon Grange Golf Club | Residential | 0.25248 | 0 | 0 | 0 | 0.25248 | 0 | 0 | 0 | 100 | 0.010404 | 0.00080029 | 0.00040015 | 0.24088 | 4.1206 | 0.31697 | 0.15848 | 95.404 | 100 | 4.596 | 0 | 0 | 0 | 0 | 0.00040015 | 0.15848 | 0 | 0
16/24/001 | Vacant field between, White Stubbs Manor, White Stubbs Ln, Broxbourne EN10 7QA and Silver Birches, White Stubbs Ln, Broxbourne EN10 7QA | Residential | 1.5774 | 0 | 0 | 0 | 1.5774 | 0 | 0 | 0 | 100 | 0 | 0 | 0.0052097 | 1.5722 | 0 | 0 | 0.33027 | 99.6697 | 100 | 0.33027 | 0 | 0 | 0 | 0 | 1.8626e-05 | 0.0011808 | 0 | 0
16/24/002 | Hertfordshire Zoo | Leisure | 25.7006 | 0 | 0 | 0 | 25.7006 | 0 | 0 | 0 | 100 | 0.51326 | 0.13919 | 0.37957 | 24.6686 | 1.9971 | 0.5416 | 1.4769 | 95.9844 | 100 | 4.0156 | 0 | 0 | 0 | 0 | 0.15099 | 0.5875 | 0 | 0
17/24/001 | Land at Buckland | Residential | 0.18673 | 0 | 0 | 0 | 0.18673 | 0 | 0 | 0 | 100 | 0 | 0 | 0 | 0.18673 | 0 | 0 | 0 | 100 | 100 | 0 | 0 | 0 | 0 | 0 | 0 | 0 | 0 | 0
18/24/001 | Land at Munn's Farm, Cole Green | Residential | 3.7011 | 0 | 0 | 0 | 3.7011 | 0 | 0 | 0 | 100 | 0.0053048 | 0.012805 | 0.038993 | 3.644 | 0.14333 | 0.34598 | 1.0536 | 98.4571 | 100 | 1.5429 | 0 | 0 | 0 | 0 | 0.014475 | 0.39111 | 0 | 0
18/24/002 | Land at Cole Green | Mixed use | 1.2258 | 0 | 0 | 0 | 1.2258 | 0 | 0 | 0 | 100 | 0 | 0 | 0.011621 | 1.2141 | 0 | 0 | 0.94808 | 99.0519 | 100 | 0.94808 | 0 | 0 | 0 | 0 | 0.0096204 | 0.78485 | 0 | 0
18/24/003 | B P Mitchell (Haulage Contractors) Ltd Highfields, Birchall Lane Hertfordshire, SG14 2NR | Employment | 10.7563 | 0 | 0 | 0 | 10.7563 | 0 | 0 | 0 | 100 | 0.30019 | 0.21112 | 0.33823 | 9.9068 | 2.7908 | 1.9628 | 3.1445 | 92.1019 | 100 | 7.8981 | 0 | 0 | 0 | 0 | 0.19036 | 1.7698 | 0 | 0
19/24/001 | Ryders Mead and Camp Field | Residential | 7.4808 | 0.0098803 | 0.0033577 | 0.026266 | 7.4413 | 0.13208 | 0.044885 | 0.35111 | 99.4719 | 0.11951 | 0.065922 | 1.1277 | 6.1677 | 1.5975 | 0.88122 | 15.0745 | 82.4467 | 100 | 17.5533 | 0 | 0 | 0 | 0 | 0.6048 | 8.0847 | 0 | 0
19/24/002 | Land at Dowsetts Lane/Ermine Street (West of Wellington Cottages) | Residential | 0.3483 | 0 | 0 | 0 | 0.3483 | 0 | 0 | 0 | 100 | 0 | 0 | 0 | 0.3483 | 0 | 0 | 0 | 100 | 100 | 0 | 0 | 0 | 0 | 0 | 0 | 0 | 0 | 0
19/24/003 | Land at Dowsetts Lane (East of Wellington Cottages) | Residential | 0.54317 | 0 | 0 | 0 | 0.54317 | 0 | 0 | 0 | 100 | 0 | 0.0046883 | 0.0020007 | 0.53648 | 0 | 0.86314 | 0.36833 | 98.7685 | 100 | 1.2315 | 0 | 0 | 0 | 0 | 0 | 0 | 0 | 0
19/24/004 | Land at Collier’s End within title number HD467690 | Residential | 1.0786 | 0 | 0 | 0 | 1.0786 | 0 | 0 | 0 | 100 | 0.048157 | 0.010254 | 0.018994 | 1.0012 | 4.4649 | 0.9507 | 1.761 | 92.8234 | 100 | 7.1766 | 0 | 0 | 0 | 0 | 0.010775 | 0.99901 | 0 | 0
19/24/005 | LAND ADJACENT QUAKERS FARM | Residential | 1.7091 | 0 | 0 | 0 | 1.7091 | 0 | 0 | 0 | 100 | 0.051312 | 0.03572 | 0.099959 | 1.5221 | 3.0023 | 2.09 | 5.8487 | 89.0589 | 100 | 10.9411 | 0 | 0 | 0 | 0 | 0.057707 | 3.3765 | 0 | 0
19/24/006 | Lower Wheeler | Residential | 1.274 | 0 | 0 | 0 | 1.274 | 0 | 0 | 0 | 100 | 0.0035072 | 0.00010605 | 0.00084763 | 1.2695 | 0.2753 | 0.0083248 | 0.066535 | 99.6498 | 100 | 0.35015 | 0 | 0 | 0 | 0 | 0.00080466 | 0.063162 | 0 | 0
19/24/007 | Collier End Business Park | Employment | 5.7941 | 0 | 0 | 0 | 5.7941 | 0 | 0 | 0 | 100 | 0.010403 | 0.0024008 | 0.086678 | 5.6946 | 0.17955 | 0.041435 | 1.496 | 98.283 | 100 | 1.717 | 0 | 0 | 0 | 0 | 0.047721 | 0.82361 | 0 | 0
19/24/008 | Land to West of Ermine Street | Residential | 1.6606 | 0 | 0 | 0 | 1.6606 | 0 | 0 | 0 | 100 | 0 | 0 | 0 | 1.6606 | 0 | 0 | 0 | 100 | 100 | 0 | 0 | 0 | 0 | 0 | 0 | 0 | 0 | 0
19/24/009 | Field Farm Levens Green | Residential | 3.1176 | 0 | 0 | 0 | 3.1176 | 0 | 0 | 0 | 100 | 0.00045757 | 4.3676e-05 | 0.091989 | 3.0251 | 0.014677 | 0.001401 | 2.9506 | 97.0333 | 100 | 2.9667 | 0 | 0 | 0 | 0 | 0.038973 | 1.2501 | 0 | 0
20/24/001 | Land Adj. To The Old Rectory | Residential | 2.0783 | 0 | 0 | 0 | 2.0783 | 0 | 0 | 0 | 100 | 0 | 0.010804 | 0.097505 | 1.97 | 0 | 0.51985 | 4.6916 | 94.7885 | 100 | 5.2115 | 0 | 0 | 0 | 0 | 0.013205 | 0.63538 | 0 | 0
20/24/002 | Peascroft | Residential | 12.9593 | 0 | 0 | 0 | 12.9593 | 0 | 0 | 0 | 100 | 0 | 0.00086389 | 0.19876 | 12.7597 | 0 | 0.0066661 | 1.5337 | 98.4596 | 100 | 1.5404 | 0 | 0 | 0 | 0 | 0.090089 | 0.69517 | 0 | 0
20/24/003 | Land to the East of Warren Lane, Cottered | Residential | 0.51729 | 0 | 0 | 0 | 0.51729 | 0 | 0 | 0 | 100 | 0 | 0 | 0 | 0.51729 | 0 | 0 | 0 | 100 | 100 | 0 | 0 | 0 | 0 | 0 | 0 | 0 | 0 | 0
22/24/001 | Fiddlers Brook Stables | Residential | 2.2353 | 0 | 0 | 0 | 2.2353 | 0 | 0 | 0 | 100 | 0.01435 | 0.019173 | 0.034431 | 2.1673 | 0.64198 | 0.85774 | 1.5404 | 96.9599 | 100 | 3.0401 | 0 | 0 | 0 | 0 | 0.015056 | 0.67357 | 0 | 0
22/24/002 | Land at Redricks, Gilston | Residential | 47.7864 | 20.266 | 4.2237 | 4.4039 | 18.8928 | 42.4095 | 8.8387 | 9.2159 | 39.5359 | 12.5783 | 6.3792 | 6.9521 | 21.8769 | 26.3218 | 13.3494 | 14.5483 | 45.7805 | 100 | 54.2195 | 1.8867 | 3.9482 | 0.119 | 0.24902 | 6.4761 | 13.5521 | 7.9034 | 16.539
22/24/003 | Land South of Redricks Lane | Residential | 14.2774 | 1.1751 | 0.59647 | 4.3712 | 8.1346 | 8.2307 | 4.1777 | 30.6164 | 56.9753 | 1.1016 | 0.24344 | 1.0303 | 11.9021 | 7.7157 | 1.7051 | 7.216 | 83.3633 | 100 | 16.6367 | 0.088851 | 0.62232 | 0 | 0 | 0.96197 | 6.7377 | 0 | 0
22/24/004 | Grazing Land at Eastwick | Unknown | 0.42494 | 0.056786 | 0.14159 | 0.12491 | 0.10166 | 13.3631 | 33.3197 | 29.394 | 23.9231 | 0 | 0 | 0 | 0.42494 | 0 | 0 | 0 | 100 | 100 | 0 | 0.094672 | 22.2787 | 0.001 | 0.23533 | 0 | 0 | 0 | 0
22/24/005 | Land to the west and south of the Dusty Miller within title number HD336731 | Residential | 0.82559 | 0 | 0 | 0.0034162 | 0.82218 | 0 | 0 | 0.41379 | 99.5862 | 0.0015083 | 0 | 0 | 0.82408 | 0.18269 | 0 | 0 | 99.8173 | 100 | 0.18269 | 0 | 0 | 0 | 0 | 0 | 0 | 0 | 0
23/24/001 | Land between Wych Elm and Barleycroft Works | Residential | 0.32779 | 0 | 0 | 0 | 0.32779 | 0 | 0 | 0 | 100 | 0 | 0 | 0 | 0.32779 | 0 | 0 | 0 | 100 | 100 | 0 | 0 | 0 | 0 | 0 | 0 | 0 | 0 | 0
23/24/002 | Whitebarns | Residential | 0.58483 | 0 | 0 | 0 | 0.58483 | 0 | 0 | 0 | 100 | 0 | 0 | 0 | 0.58483 | 0 | 0 | 0 | 100 | 100 | 0 | 0 | 0 | 0 | 0 | 0 | 0 | 0 | 0
23/24/003 | BARLEYCROFT WORKS | Employment | 1.9037 | 0 | 0 | 0 | 1.9037 | 0 | 0 | 0 | 100 | 0.038811 | 0.0088026 | 0.056814 | 1.7993 | 2.0387 | 0.46238 | 2.9844 | 94.5146 | 100 | 5.4854 | 0 | 0 | 0 | 0 | 0.03321 | 1.7445 | 0 | 0
23/24/004 | Land at Whitebarns Lane | Residential | 0.16374 | 0 | 0 | 0 | 0.16374 | 0 | 0 | 0 | 100 | 0 | 0 | 0 | 0.16374 | 0 | 0 | 0 | 100 | 100 | 0 | 0 | 0 | 0 | 0 | 0 | 0 | 0 | 0
23/24/005 | Land East of Barleycroft Works | Residential | 11.6193 | 0 | 0 | 0 | 11.6193 | 0 | 0 | 0 | 100 | 0 | 0 | 0.024809 | 11.5945 | 0 | 0 | 0.21351 | 99.7865 | 100 | 0.21351 | 0 | 0 | 0 | 0 | 0 | 0 | 0 | 0
23/24/006 | Land East of Willows Farm | Residential | 0.75689 | 0 | 0 | 0.0021696 | 0.75472 | 0 | 0 | 0.28664 | 99.7134 | 0 | 0 | 1.1717e-05 | 0.75688 | 0 | 0 | 0.001548 | 99.9985 | 100 | 0.001548 | 0 | 0 | 0 | 0 | 0 | 0 | 0 | 0
23/24/007 | Land South of Stocking Pelham | Residential | 3.6322 | 0.0019955 | 0 | 0.020703 | 3.6095 | 0.05494 | 0 | 0.56998 | 99.3751 | 0 | 0 | 0.073915 | 3.5583 | 0 | 0 | 2.035 | 97.965 | 100 | 2.035 | 0 | 0 | 0 | 0 | 0.0089922 | 0.24757 | 0 | 0
23/24/008 | Land East of Violets Lane | Residential | 1.0361 | 0 | 0 | 0 | 1.0361 | 0 | 0 | 0 | 100 | 0 | 0 | 0 | 1.0361 | 0 | 0 | 0 | 100 | 100 | 0 | 0 | 0 | 0 | 0 | 0 | 0 | 0 | 0
24/24/001 | Land rear of Waggon & Horses | Residential | 0.51184 | 0 | 0 | 0 | 0.51184 | 0 | 0 | 0 | 100 | 0 | 0.010003 | 0.027609 | 0.47423 | 0 | 1.9544 | 5.3941 | 92.6515 | 100 | 7.3485 | 0 | 0 | 0 | 0 | 0.019607 | 3.8306 | 0 | 0
24/24/002 | The Vicar's Field, Great Amwell | Open space | 0.35457 | 0 | 0 | 0 | 0.35457 | 0 | 0 | 0 | 100 | 0 | 0 | 0 | 0.35457 | 0 | 0 | 0 | 100 | 100 | 0 | 0 | 0 | 0 | 0 | 0 | 0 | 0 | 0
24/24/003 | Landcroft and Byfield Nursery | Residential | 3.6966 | 0 | 0 | 0 | 3.6966 | 0 | 0 | 0 | 100 | 0 | 0 | 0.028826 | 3.6677 | 0 | 0 | 0.77982 | 99.2202 | 100 | 0.77982 | 0 | 0 | 0 | 0 | 0.013204 | 0.35721 | 0 | 0
24/24/004 | Land at C. U. Phosco Lighting | Residential | 2.2383 | 0 | 0 | 0 | 2.2383 | 0 | 0 | 0 | 100 | 0.046816 | 0.063621 | 0.22795 | 1.8999 | 2.0916 | 2.8425 | 10.1841 | 84.8818 | 100 | 15.1182 | 0 | 0 | 1.255 | 56.0703 | 0.13099 | 5.8525 | 0 | 0
24/24/005 | Pepper Hill | Residential | 0.5613 | 0 | 0 | 0 | 0.5613 | 0 | 0 | 0 | 100 | 0.010804 | 0.018006 | 0.046816 | 0.48568 | 1.9247 | 3.2079 | 8.3405 | 86.5268 | 100 | 13.4732 | 0 | 0 | 0 | 0 | 0.022007 | 3.9208 | 0 | 0
25/24/001 | Barnfield | Residential | 0.38258 | 0 | 0 | 0 | 0.38258 | 0 | 0 | 0 | 100 | 0 | 0 | 0.00014714 | 0.38243 | 0 | 0 | 0.038459 | 99.9615 | 100 | 0.038459 | 0 | 0 | 0 | 0 | 5.5582e-05 | 0.014528 | 0 | 0
25/24/002 | Land North of Park Road, | Residential | 1.5985 | 0 | 0 | 0 | 1.5985 | 0 | 0 | 0 | 100 | 0 | 0 | 0.0079008 | 1.5906 | 0 | 0 | 0.49426 | 99.5057 | 100 | 0.49426 | 0 | 0 | 0 | 0 | 0 | 0 | 0 | 0
25/24/003 | Land to the west of Gt Hormead Village Hall and east and west of Hormead COE First & Nursery | Mixed use | 7.7234 | 0.3311 | 0.043007 | 0.45821 | 6.8911 | 4.2869 | 0.55684 | 5.9328 | 89.2235 | 0.11779 | 0.023562 | 0.016009 | 7.566 | 1.5251 | 0.30508 | 0.20729 | 97.9625 | 100 | 2.0375 | 0.006354 | 0.08227 | 0.109 | 1.4113 | 0.0076024 | 0.098434 | 0 | 0
26/24/001 | Mentley | Mixed use | 11.4665 | 0 | 0 | 0 | 11.4665 | 0 | 0 | 0 | 100 | 0.12774 | 0.053627 | 0.14895 | 11.1362 | 1.114 | 0.46768 | 1.299 | 97.1193 | 100 | 2.8807 | 0 | 0 | 0 | 0 | 0.091008 | 0.79369 | 0 | 0
27/24/001 | Hare Street Estate (Eric's Wood) | Residential | 6.7816 | 0.16243 | 0.8731 | 0.44324 | 5.3029 | 2.3952 | 12.8745 | 6.5359 | 78.1945 | 0.06242 | 0.0048015 | 0.057218 | 6.6572 | 0.92043 | 0.070802 | 0.84373 | 98.165 | 100 | 1.835 | 0 | 0 | 0.083 | 1.2239 | 0.011204 | 0.1652 | 0 | 0
27/24/002 | Land North of Bluebell Cottage | Residential | 2.1147 | 0.052389 | 0.05145 | 0.40474 | 1.6062 | 2.4773 | 2.4329 | 19.1391 | 75.9506 | 0.036416 | 0.014487 | 0.01608 | 2.0478 | 1.722 | 0.68504 | 0.76038 | 96.8326 | 100 | 3.1674 | 0.0030832 | 0.1458 | 0.019 | 0.89845 | 0.0056018 | 0.26489 | 0 | 0
27/24/003 | Land adjacent to Bluebell Cottage | Residential | 0.48852 | 0 | 0 | 0 | 0.48852 | 0 | 0 | 0 | 100 | 0 | 0 | 0.0043823 | 0.48413 | 0 | 0 | 0.89707 | 99.1029 | 100 | 0.89707 | 0 | 0 | 0 | 0 | 0 | 0 | 0 | 0
27/24/004 | Land at Heatherdown | Residential | 0.52155 | 0.0041359 | 0.05584 | 0.16798 | 0.2936 | 0.79299 | 10.7066 | 32.2074 | 56.293 | 0 | 0 | 0 | 0.52155 | 0 | 0 | 0 | 100 | 100 | 0 | 0.051171 | 9.8114 | 0 | 0 | 0 | 0 | 0 | 0
27/24/005 | (Former) Livery Yard | Residential | 3.0705 | 0 | 0 | 0 | 3.0705 | 0 | 0 | 0 | 100 | 0.03081 | 0.0024008 | 0.077314 | 2.96 | 1.0034 | 0.078187 | 2.5179 | 96.4005 | 100 | 3.5995 | 0 | 0 | 0 | 0 | 0.0054661 | 0.17802 | 0 | 0
27/24/006 | LAND ADJACENT HOWE ENGINEERING | Employment | 0.34963 | 0 | 0 | 0 | 0.34963 | 0 | 0 | 0 | 100 | 0 | 0 | 0 | 0.34963 | 0 | 0 | 0 | 100 | 100 | 0 | 0 | 0 | 0 | 0 | 0 | 0 | 0 | 0
27/24/007 | LAND ADJACENT THE CHIMNEYS | Residential | 2.0335 | 0 | 0.00020446 | 0.040283 | 1.993 | 0 | 0.010054 | 1.981 | 98.009 | 0 | 0 | 0.026747 | 2.0068 | 0 | 0 | 1.3153 | 98.6847 | 100 | 1.3153 | 0 | 0 | 0.024 | 1.1802 | 0.0064575 | 0.31755 | 0 | 0
27/24/009 | Rowney Close | Unknown | 1.4049 | 0 | 0 | 0 | 1.4049 | 0 | 0 | 0 | 100 | 0 | 0 | 0.00054508 | 1.4044 | 0 | 0 | 0.038797 | 99.9612 | 100 | 0.038797 | 0 | 0 | 0 | 0 | 1.9708e-06 | 0.00014028 | 0 | 0
27/24/010 | Land to the west of the Beehive Public House | Mixed use | 5.2802 | 0 | 0 | 0 | 5.2802 | 0 | 0 | 0 | 100 | 0 | 0 | 0.031544 | 5.2486 | 0 | 0 | 0.5974 | 99.4026 | 100 | 0.5974 | 0 | 0 | 0 | 0 | 0 | 0 | 0 | 0
27/24/011 | Kemps Close | Residential | 1.3796 | 0 | 0 | 0 | 1.3796 | 0 | 0 | 0 | 100 | 0 | 0 | 0 | 1.3796 | 0 | 0 | 0 | 100 | 100 | 0 | 0 | 0 | 0 | 0 | 0 | 0 | 0 | 0
27/24/012 | Silkmead Farm | Residential | 5.6369 | 0 | 0 | 0 | 5.6369 | 0 | 0 | 0 | 100 | 0.0096031 | 0.0048015 | 0.022807 | 5.5997 | 0.17036 | 0.08518 | 0.40461 | 99.3399 | 100 | 0.66015 | 0 | 0 | 0 | 0 | 0.0072023 | 0.12777 | 0 | 0
29/24/001 | Barclay Grange | Residential | 5.4573 | 0 | 0 | 0 | 5.4573 | 0 | 0 | 0 | 100 | 0.03224 | 0.0077196 | 0.23298 | 5.1843 | 0.59078 | 0.14145 | 4.2692 | 94.9986 | 100 | 5.0014 | 0 | 0 | 0 | 0 | 0.029274 | 0.53642 | 0 | 0
29/24/002 | The Roundings | Residential | 2.9898 | 0 | 0 | 0 | 2.9898 | 0 | 0 | 0 | 100 | 0.073515 | 0.025203 | 0.1086 | 2.7825 | 2.4589 | 0.84298 | 3.6325 | 93.0657 | 100 | 6.9343 | 0 | 0 | 0 | 0 | 0.056347 | 1.8846 | 0 | 0
29/24/003 | South of Hailey Lane field | Renewable energy | 6.6731 | 0 | 0 | 0 | 6.6731 | 0 | 0 | 0 | 100 | 0.034189 | 0.0057425 | 0.12035 | 6.5129 | 0.51234 | 0.086054 | 1.8035 | 97.5982 | 100 | 2.4018 | 0 | 0 | 0 | 0 | 0.026506 | 0.3972 | 0 | 0
29/24/004 | Land adjacent to College Farm, Hertford Heath, title number HD503974 | Residential | 0.63297 | 0 | 0 | 0 | 0.63297 | 0 | 0 | 0 | 100 | 0.012763 | 0.0040014 | 0.0044375 | 0.61176 | 2.0163 | 0.63216 | 0.70106 | 96.6505 | 100 | 3.3495 | 0 | 0 | 0 | 0 | 0.0020007 | 0.31608 | 0 | 0
29/24/005 | Land Adjacent Priors Close, London Rd, Hertford Heath, Herts | Residential | 1.9377 | 0 | 0 | 0 | 1.9377 | 0 | 0 | 0 | 100 | 0.14646 | 0.17678 | 0.39557 | 1.2189 | 7.5582 | 9.1229 | 20.4141 | 62.9048 | 100 | 37.0952 | 0 | 0 | 0 | 0 | 0.21857 | 11.2797 | 0 | 0
29/24/006 | Land at Amwell Place Farm | Residential | 2.6781 | 0 | 0 | 0 | 2.6781 | 0 | 0 | 0 | 100 | 0.017846 | 0.019044 | 0.0089798 | 2.6322 | 0.66638 | 0.7111 | 0.3353 | 98.2872 | 100 | 1.7128 | 0 | 0 | 0 | 0 | 0.0061788 | 0.23072 | 0 | 0
30/24/001 | Land at St Marys Lane | Residential | 1.6115 | 0 | 0 | 0 | 1.6115 | 0 | 0 | 0 | 100 | 0 | 0 | 0 | 1.6115 | 0 | 0 | 0 | 100 | 100 | 0 | 0 | 0 | 0 | 0 | 0 | 0 | 0 | 0
30/24/002 | Terrace Wood Nursey | Residential | 0.92186 | 0 | 0 | 0 | 0.92186 | 0 | 0 | 0 | 100 | 0.022413 | 0.075383 | 0.077518 | 0.74655 | 2.4313 | 8.1773 | 8.4089 | 80.9826 | 100 | 19.0174 | 0 | 0 | 0 | 0 | 0.042209 | 4.5787 | 0 | 0
31/24/001 | Land to the east of Canterbury Park (T8) | Residential | 0.83367 | 0 | 0 | 0 | 0.83367 | 0 | 0 | 0 | 100 | 0 | 0 | 0.010183 | 0.82349 | 0 | 0 | 1.2214 | 98.7786 | 100 | 1.2214 | 0 | 0 | 0 | 0 | 0.0096033 | 1.1519 | 0 | 0
31/24/002 | Land west of High Road, High Cross | Residential | 2.1772 | 0 | 0 | 0 | 2.1772 | 0 | 0 | 0 | 100 | 0.32423 | 0.045518 | 0.19955 | 1.6079 | 14.8925 | 2.0907 | 9.1658 | 73.851 | 100 | 26.149 | 0 | 0 | 0 | 0 | 0.11861 | 5.4481 | 0 | 0
31/24/003 | Land to the East of High Road | Residential | 13.3731 | 0 | 0 | 0 | 13.3731 | 0 | 0 | 0 | 100 | 0.11274 | 0.075629 | 0.26272 | 12.922 | 0.84304 | 0.56553 | 1.9645 | 96.6269 | 100 | 3.3731 | 0 | 0 | 0 | 0 | 0.13151 | 0.9834 | 0 | 0
31/24/004 | Land south of Oakley Coachworks referenced as T6 | Mixed use | 1.27 | 0 | 0 | 0 | 1.27 | 0 | 0 | 0 | 100 | 0.056166 | 0.0261 | 0.066158 | 1.1216 | 4.4224 | 2.0551 | 5.2092 | 88.3134 | 100 | 11.6866 | 0 | 0 | 0 | 0 | 0.03355 | 2.6417 | 0 | 0
31/24/005 | Sutes Farm, High Cross | Employment | 2.0627 | 0 | 0 | 0 | 2.0627 | 0 | 0 | 0 | 100 | 0.0094963 | 0 | 0.026809 | 2.0264 | 0.46039 | 0 | 1.2997 | 98.2399 | 100 | 1.7601 | 0 | 0 | 0 | 0 | 0.011604 | 0.56256 | 0 | 0
31/24/006 | Land on North Drive | Residential | 0.90738 | 0 | 0 | 0 | 0.90738 | 0 | 0 | 0 | 100 | 0 | 0 | 0 | 0.90738 | 0 | 0 | 0 | 100 | 100 | 0 | 0 | 0 | 0 | 0 | 0 | 0 | 0 | 0
31/24/007 | Land east of Oakley Coachworks referenced as T7 | Residential | 0.57486 | 0 | 0 | 0 | 0.57486 | 0 | 0 | 0 | 100 | 0 | 0 | 0 | 0.57486 | 0 | 0 | 0 | 100 | 100 | 0 | 0 | 0 | 0 | 0 | 0 | 0 | 0 | 0
32/24/001 | LAND SOUTH OF LAUDEN LODGE | Mixed use | 34.8325 | 0 | 0 | 0 | 34.8325 | 0 | 0 | 0 | 100 | 0.087138 | 0.23912 | 0.53049 | 33.9757 | 0.25016 | 0.68648 | 1.523 | 97.5404 | 100 | 2.4596 | 0 | 0 | 0 | 0 | 0.2948 | 0.84634 | 0 | 0
32/24/002 | LAND NORTH HIGH WYCH PRIMARY SCHOOL | Residential | 28.3319 | 0.759 | 0.080202 | 0.20985 | 27.2829 | 2.679 | 0.28308 | 0.74069 | 96.2973 | 0.40496 | 0.29982 | 1.0244 | 26.6027 | 1.4294 | 1.0583 | 3.6158 | 93.8966 | 100 | 6.1034 | 0.02342 | 0.082665 | 0.041 | 0.14471 | 0.63718 | 2.249 | 0 | 0
32/24/003 | Land East Sayes Park Farm | Residential | 45.1871 | 1.66 | 0.11688 | 0.27714 | 43.1331 | 3.6736 | 0.25866 | 0.61332 | 95.4544 | 0.51067 | 0.26408 | 0.94154 | 43.4708 | 1.1301 | 0.58441 | 2.0836 | 96.2018 | 100 | 3.7982 | 0.055814 | 0.12352 | 0.048 | 0.10623 | 0.46334 | 1.0254 | 0 | 0
32/24/004 | Land West of Sayes Park Farm | Residential | 53.8579 | 0.85857 | 0.11117 | 0.20197 | 52.6862 | 1.5941 | 0.20641 | 0.375 | 97.8244 | 0.28525 | 0.32373 | 1.2965 | 51.9523 | 0.52964 | 0.60108 | 2.4074 | 96.4619 | 100 | 3.5381 | 0.042616 | 0.079126 | 0.025 | 0.046418 | 0.67865 | 1.2601 | 0 | 0
32/24/005 | Land East Sayes Park Farm | Residential | 45.49 | 1.5764 | 0.11735 | 0.27751 | 43.5188 | 3.4654 | 0.25798 | 0.61004 | 95.6666 | 0.50824 | 0.2632 | 0.94086 | 43.7777 | 1.1172 | 0.57858 | 2.0683 | 96.2359 | 100 | 3.7641 | 0.056288 | 0.12374 | 0.048 | 0.10552 | 0.46279 | 1.0173 | 0 | 0
32/24/006 | Land West Of Sayes Park Farm | Residential | 52.7259 | 0.59813 | 0.10852 | 0.18027 | 51.839 | 1.1344 | 0.20583 | 0.34191 | 98.3179 | 0.30658 | 0.30743 | 1.2649 | 50.847 | 0.58146 | 0.58307 | 2.399 | 96.4365 | 100 | 3.5635 | 0.039234 | 0.074411 | 0.017 | 0.032242 | 0.66462 | 1.2605 | 0 | 0
32/24/007 | Land South of Sayes Park Farm | Residential | 34.6081 | 0 | 0 | 0 | 34.6081 | 0 | 0 | 0 | 100 | 0.082388 | 0.22889 | 0.51545 | 33.7814 | 0.23806 | 0.66138 | 1.4894 | 97.6112 | 100 | 2.3888 | 0 | 0 | 0 | 0 | 0.28578 | 0.82577 | 0 | 0
34/24/001 | Land adj Walnut Tree House | Residential | 1.4706 | 0 | 0 | 0 | 1.4706 | 0 | 0 | 0 | 100 | 0 | 0 | 0.0096029 | 1.461 | 0 | 0 | 0.65301 | 99.347 | 100 | 0.65301 | 0 | 0 | 0 | 0 | 0 | 0 | 0 | 0
34/24/002 | Land west of Acorn Street, Hunsdon | Residential | 4.8526 | 0 | 0 | 0 | 4.8526 | 0 | 0 | 0 | 100 | 0.39037 | 0.067117 | 0.17803 | 4.2171 | 8.0445 | 1.3831 | 3.6689 | 86.9035 | 100 | 13.0965 | 0 | 0 | 0 | 0 | 0.08698 | 1.7924 | 0 | 0
34/24/003 | Land to the South of Ellison Close, Hunsdon | Residential | 0.49929 | 0 | 0 | 0 | 0.49929 | 0 | 0 | 0 | 100 | 0 | 0 | 0 | 0.49929 | 0 | 0 | 0 | 100 | 100 | 0 | 0 | 0 | 0 | 0 | 0 | 0 | 0 | 0
34/24/004 | Land at Samuels Farm | Residential | 30.0094 | 0 | 0 | 0.015341 | 29.994 | 0 | 0 | 0.051119 | 99.9489 | 0.58526 | 0.25771 | 1.2833 | 27.883 | 1.9503 | 0.85876 | 4.2765 | 92.9145 | 100 | 7.0855 | 0 | 0 | 0 | 0 | 0.5813 | 1.9371 | 0 | 0
34/24/005 | Land at Acorn Street | Residential | 4.5696 | 0 | 0 | 0 | 4.5696 | 0 | 0 | 0 | 100 | 0.087272 | 0.010403 | 0.11819 | 4.3538 | 1.9098 | 0.22766 | 2.5865 | 95.2761 | 100 | 4.7239 | 0 | 0 | 0 | 0 | 0.051624 | 1.1297 | 0 | 0
34/24/006 | Land west of Widford Road, Hunsdon | Residential | 0.94188 | 0 | 0 | 0 | 0.94188 | 0 | 0 | 0 | 100 | 0.057107 | 0.030648 | 0.075042 | 0.77908 | 6.0631 | 3.2539 | 7.9673 | 82.7156 | 100 | 17.2844 | 0 | 0 | 0 | 0 | 0.037102 | 3.9392 | 0 | 0
35/24/001 | Land off Deadfield Lane, Letty Green | Renewable energy | 8.9769 | 0 | 0 | 0 | 8.9769 | 0 | 0 | 0 | 100 | 0.0022178 | 0.0030224 | 0.062651 | 8.909 | 0.024705 | 0.033669 | 0.69791 | 99.2437 | 100 | 0.75628 | 0 | 0 | 0 | 0 | 0.014824 | 0.16514 | 0 | 0
36/24/001 | Land off Little Berkhamsted Lane | Residential | 0.91773 | 0 | 0 | 0 | 0.91773 | 0 | 0 | 0 | 100 | 0.014806 | 0.0016006 | 0.041981 | 0.85934 | 1.6133 | 0.17441 | 4.5745 | 93.6378 | 100 | 6.3622 | 0 | 0 | 0 | 0 | 0.0088034 | 0.95926 | 0 | 0
36/24/002 | Land West of Church Road | Residential | 7.2052 | 0 | 0 | 0 | 7.2052 | 0 | 0 | 0 | 100 | 0.047447 | 0.024694 | 0.18396 | 6.9491 | 0.65851 | 0.34272 | 2.5532 | 96.4456 | 100 | 3.5544 | 0 | 0 | 0 | 0 | 0.10635 | 1.476 | 0 | 0
36/24/003 | Land East of Church Road | Residential | 7.2255 | 0 | 0 | 0 | 7.2255 | 0 | 0 | 0 | 100 | 0.063224 | 0.025482 | 0.18474 | 6.952 | 0.87502 | 0.35267 | 2.5567 | 96.2156 | 100 | 3.7844 | 0 | 0 | 0 | 0 | 0.10675 | 1.4774 | 0 | 0
36/24/004 | Little Stockings House | Unknown | 0.29609 | 0 | 0 | 0 | 0.29609 | 0 | 0 | 0 | 100 | 0 | 0 | 0 | 0.29609 | 0 | 0 | 0 | 100 | 100 | 0 | 0 | 0 | 0 | 0 | 0 | 0 | 0 | 0
37/24/001 | Northbank | Residential | 0.3226 | 0 | 0 | 0 | 0.3226 | 0 | 0 | 0 | 100 | 0.012802 | 0.030816 | 0.050338 | 0.22864 | 3.9685 | 9.5523 | 15.6039 | 70.8754 | 100 | 29.1246 | 0 | 0 | 0 | 0 | 0.029963 | 9.2878 | 0 | 0
37/24/002 | Land at Side Hilly | Residential | 1.0897 | 0 | 0 | 0 | 1.0897 | 0 | 0 | 0 | 100 | 0 | 0 | 0 | 1.0897 | 0 | 0 | 0 | 100 | 100 | 0 | 0 | 0 | 0 | 0 | 0 | 0 | 0 | 0
37/24/003 | Land on the South Side of Standon Road | Residential | 19.6871 | 0.37406 | 0.038011 | 1.217 | 18.058 | 1.9 | 0.19308 | 6.1819 | 91.725 | 0.36063 | 0.1395 | 0.47003 | 18.717 | 1.8318 | 0.70858 | 2.3875 | 95.0722 | 100 | 4.9278 | 0.0096028 | 0.048777 | 0.059 | 0.29969 | 0.26048 | 1.3231 | 0 | 0
37/24/004 | Land East of Albury Road, Little Hadham, title number HD554147 | Residential | 0.50592 | 0 | 0 | 0 | 0.50592 | 0 | 0 | 0 | 100 | 0 | 0 | 0 | 0.50592 | 0 | 0 | 0 | 100 | 100 | 0 | 0 | 0 | 0 | 0 | 0 | 0 | 0 | 0
37/24/005 | Church End Farm, Little Hadham | Employment | 1.4032 | 0 | 0 | 0 | 1.4032 | 0 | 0 | 0 | 100 | 0.0053712 | 0.12441 | 0.25485 | 1.0186 | 0.38278 | 8.8659 | 18.162 | 72.5893 | 100 | 27.4107 | 0 | 0 | 0 | 0 | 0.17612 | 12.5509 | 0 | 0
37/24/006 | Land West of Albury Road and South of Lime Kiln Place | Residential | 1.5123 | 0.47435 | 0.29866 | 0.24509 | 0.49422 | 31.3655 | 19.7483 | 16.2065 | 32.6797 | 0.024807 | 0.026308 | 0.077511 | 1.3837 | 1.6403 | 1.7396 | 5.1254 | 91.4947 | 100 | 8.5053 | 0.18203 | 12.0363 | 0.993 | 65.6609 | 0.045402 | 3.0022 | 0 | 0
37/24/007 | Land West of Lime Kiln Place | Residential | 0.35739 | 0.061677 | 0 | 0 | 0.29571 | 17.2578 | 0 | 0 | 82.7422 | 0 | 0 | 0 | 0.35739 | 0 | 0 | 0 | 100 | 100 | 0 | 0 | 0 | 0.008 | 2.2385 | 0 | 0 | 0 | 0
37/24/008 | Land at Little Hadham within the A120 Little Hadham bypass | Residential | 106.9328 | 3.2008 | 1.5845 | 4.7409 | 97.4065 | 2.9933 | 1.4818 | 4.4335 | 91.0914 | 1.4799 | 1.2367 | 4.0152 | 100.201 | 1.3839 | 1.1565 | 3.7549 | 93.7047 | 100 | 6.2953 | 0.74427 | 0.69602 | 0.123 | 0.11503 | 1.983 | 1.8544 | 0 | 0
37/24/009 | Lands adjacent to Little Hadham | Residential | 30.8259 | 1.2145 | 0.24302 | 0.32324 | 29.0452 | 3.9399 | 0.78835 | 1.0486 | 94.2232 | 0.081041 | 0.21056 | 0.55761 | 29.9767 | 0.2629 | 0.68307 | 1.8089 | 97.2451 | 100 | 2.7549 | 0.082909 | 0.26896 | 0.072 | 0.23357 | 0.35887 | 1.1642 | 0 | 0
37/24/010 | Land north of Stortford Road | Residential | 12.2579 | 0 | 0 | 1.4525 | 10.8055 | 0 | 0 | 11.8492 | 88.1508 | 0 | 0 | 0 | 12.2579 | 0 | 0 | 0 | 100 | 100 | 0 | 0 | 0 | 0 | 0 | 0 | 0 | 0 | 0
38/24/001 | Land at Hill House | Residential | 3.3969 | 0 | 0 | 0.065595 | 3.3313 | 0 | 0 | 1.931 | 98.069 | 0 | 0 | 0 | 3.3969 | 0 | 0 | 0 | 100 | 100 | 0 | 0 | 0 | 0 | 0 | 0 | 0 | 0 | 0
38/24/002 | Old Station Yard | Residential | 0.59 | 0 | 0 | 0 | 0.59 | 0 | 0 | 0 | 100 | 0 | 0 | 0.010003 | 0.58 | 0 | 0 | 1.6954 | 98.3046 | 100 | 1.6954 | 0 | 0 | 0 | 0 | 0 | 0 | 0 | 0
38/24/003 | G.G.L. Nursery Site | Residential | 2.8619 | 0 | 0 | 0 | 2.8619 | 0 | 0 | 0 | 100 | 0.0028027 | 0.00040013 | 0.041213 | 2.8175 | 0.097931 | 0.013981 | 1.44 | 98.448 | 100 | 1.552 | 0 | 0 | 0 | 0 | 0.022007 | 0.76896 | 0 | 0
38/24/004 | Cherry Orchard | Residential | 4.6662 | 0 | 0 | 0.0048804 | 4.6613 | 0 | 0 | 0.10459 | 99.8954 | 0 | 0 | 0 | 4.6662 | 0 | 0 | 0 | 100 | 100 | 0 | 0 | 0 | 0 | 0 | 0 | 0 | 0 | 0
38/24/005 | Dolans | Residential | 4.0907 | 0.0011875 | 0.0029827 | 0.26849 | 3.818 | 0.029028 | 0.072914 | 6.5635 | 93.3346 | 0 | 0 | 0.00040021 | 4.0903 | 0 | 0 | 0.0097834 | 99.9902 | 100 | 0.0097834 | 0.002588 | 0.063267 | 0 | 0 | 1.0207e-07 | 2.4951e-06 | 0 | 0
38/24/006 | Barn Field | Residential | 4.5403 | 0.44316 | 0.026523 | 0.32786 | 3.7428 | 9.7606 | 0.58416 | 7.221 | 82.4343 | 0.012404 | 0.0016005 | 0.0064019 | 4.5199 | 0.27319 | 0.03525 | 0.141 | 99.5506 | 100 | 0.44944 | 0.0085075 | 0.18738 | 0 | 0 | 0.0036011 | 0.079313 | 0 | 0
38/24/007 | Land and Millers, Kettle Green Farm | Residential | 18.912 | 0 | 0 | 0 | 18.912 | 0 | 0 | 0 | 100 | 0.39217 | 0.2792 | 0.88045 | 17.3602 | 2.0736 | 1.4763 | 4.6555 | 91.7946 | 100 | 8.2054 | 0 | 0 | 0 | 0 | 0.45315 | 2.3961 | 0 | 0
38/24/008 | St Elizabeth's Centre | Residential | 16.322 | 0 | 0 | 0 | 16.322 | 0 | 0 | 0 | 100 | 0.35648 | 0.20266 | 1.0348 | 14.7281 | 2.184 | 1.2416 | 6.3398 | 90.2345 | 100 | 9.7655 | 0 | 0 | 0 | 0 | 0.48686 | 2.9828 | 0 | 0
38/24/009 | Laylock Cottage, High Street, Much Hadham, Herts, SG10 6BS | Residential | 0.40299 | 0 | 0 | 0 | 0.40299 | 0 | 0 | 0 | 100 | 0 | 0 | 0 | 0.40299 | 0 | 0 | 0 | 100 | 100 | 0 | 0 | 0 | 0 | 0 | 0 | 0 | 0 | 0
38/24/010 | The Jolly Waggoners | Residential | 0.75969 | 0 | 0 | 0 | 0.75969 | 0 | 0 | 0 | 100 | 0 | 0 | 0 | 0.75969 | 0 | 0 | 0 | 100 | 100 | 0 | 0 | 0 | 0 | 0 | 0 | 0 | 0 | 0
39/24/001 | Puckeridge North | Residential | 1.086 | 0 | 0 | 0 | 1.086 | 0 | 0 | 0 | 100 | 0.057171 | 0.10218 | 0.31216 | 0.61447 | 5.2644 | 9.4091 | 28.7447 | 56.5818 | 100 | 43.4182 | 0 | 0 | 0 | 0 | 0.22139 | 20.3863 | 0 | 0
39/24/002 | Wickham Hall | Mixed use | 1.623 | 0 | 0 | 0 | 1.623 | 0 | 0 | 0 | 100 | 0 | 0 | 0 | 1.623 | 0 | 0 | 0 | 100 | 100 | 0 | 0 | 0 | 0 | 0 | 0 | 0 | 0 | 0
39/24/003 | Land west of Cambridge Road and east of A10 | Residential | 2.0338 | 0.1239 | 0 | 0.0019172 | 1.908 | 6.0921 | 0 | 0.09427 | 93.8137 | 0 | 0 | 0 | 2.0338 | 0 | 0 | 0 | 100 | 100 | 0 | 0 | 0 | 0.133 | 6.5395 | 0 | 0 | 0 | 0
39/24/004 | Land south of St Thomas RC Primary School | Mixed use | 1.7609 | 0 | 0 | 0 | 1.7609 | 0 | 0 | 0 | 100 | 0 | 0 | 0 | 1.7609 | 0 | 0 | 0 | 100 | 100 | 0 | 0 | 0 | 0 | 0 | 0 | 0 | 0 | 0
39/24/005 | St Thomas Primary School | Education | 1.731 | 0 | 0 | 0 | 1.731 | 0 | 0 | 0 | 100 | 0 | 0 | 0.011238 | 1.7197 | 0 | 0 | 0.64923 | 99.3508 | 100 | 0.64923 | 0 | 0 | 0 | 0 | 0.010413 | 0.60158 | 0 | 0
39/24/006 | land at Chapmans Field & Perowne Way, Puckeridge | Residential | 8.7343 | 0.050184 | 0.27317 | 0.38134 | 8.0297 | 0.57455 | 3.1275 | 4.366 | 91.9319 | 0.022958 | 0.0081422 | 0.092998 | 8.6103 | 0.26284 | 0.093221 | 1.0647 | 98.5792 | 100 | 1.4208 | 0.084056 | 0.96236 | 0.004 | 0.045796 | 0.031504 | 0.36069 | 0 | 0
39/24/007 | Land North of Standon Hill | Residential | 5.6534 | 0 | 0 | 0 | 5.6534 | 0 | 0 | 0 | 100 | 0 | 0 | 0 | 5.6534 | 0 | 0 | 0 | 100 | 100 | 0 | 0 | 0 | 0 | 0 | 0 | 0 | 0 | 0
39/24/008 | Land east of Buntingford Road and south of Station Road | Residential | 0.73935 | 0 | 0 | 0 | 0.73935 | 0 | 0 | 0 | 100 | 0.029943 | 0.034039 | 0.098105 | 0.57727 | 4.0499 | 4.6038 | 13.269 | 78.0772 | 100 | 21.9228 | 0 | 0 | 0 | 0 | 0.057594 | 7.7898 | 0 | 0
39/24/009 | Land south of B1368 Station Road | Open space | 0.39473 | 0 | 0 | 0 | 0.39473 | 0 | 0 | 0 | 100 | 0 | 0 | 0.020006 | 0.37472 | 0 | 0 | 5.0684 | 94.9316 | 100 | 5.0684 | 0 | 0 | 0 | 0 | 0 | 0 | 0 | 0
40/24/001 | Land at Cambridge Road / Spellbrook Lane East, | Residential | 2.1223 | 0 | 0.021954 | 0.1916 | 1.9088 | 0 | 1.0345 | 9.028 | 89.9375 | 0.0010918 | 0.0033769 | 0.013203 | 2.1046 | 0.051443 | 0.15912 | 0.62212 | 99.1673 | 100 | 0.83268 | 0 | 0 | 0.027 | 1.2722 | 0.010403 | 0.49016 | 0.9886 | 46.5815
40/24/002 | Land Rear of The Paddocks | Residential | 0.41654 | 0 | 0 | 0 | 0.41654 | 0 | 0 | 0 | 100 | 0 | 0 | 0 | 0.41654 | 0 | 0 | 0 | 100 | 100 | 0 | 0 | 0 | 0 | 0 | 0 | 0 | 0 | 0
40/24/003 | Land at Spellbrook | Residential | 1.4616 | 0 | 0 | 0 | 1.4616 | 0 | 0 | 0 | 100 | 0.012468 | 0.0056014 | 0.053128 | 1.3904 | 0.85309 | 0.38325 | 3.6351 | 95.1286 | 100 | 4.8714 | 0 | 0 | 0 | 0 | 0.017886 | 1.2238 | 0 | 0
41/24/001 | Land East of Hawken Close (site c) | Residential | 11.8466 | 0 | 0 | 0.016397 | 11.8302 | 0 | 0 | 0.13841 | 99.8616 | 0.051046 | 0.0027431 | 0.011447 | 11.7813 | 0.43089 | 0.023155 | 0.096628 | 99.4493 | 100 | 0.55068 | 0 | 0 | 0 | 0 | 0.0065771 | 0.055519 | 0 | 0
41/24/002 | Land East of Hawken Drive (B) | Residential | 2.2356 | 0 | 0 | 0 | 2.2356 | 0 | 0 | 0 | 100 | 0.063164 | 0.0042633 | 0.015446 | 2.1527 | 2.8254 | 0.1907 | 0.69092 | 96.293 | 100 | 3.707 | 0 | 0 | 0 | 0 | 0.0084243 | 0.37682 | 0 | 0
41/24/003 | Standon East option 1 | Residential | 1.0731 | 0 | 0 | 0 | 1.0731 | 0 | 0 | 0 | 100 | 0 | 0 | 0 | 1.0731 | 0 | 0 | 0 | 100 | 100 | 0 | 0 | 0 | 0 | 0 | 0 | 0 | 0 | 0
41/24/004 | Standon Business Park | Residential | 0.97599 | 0.12063 | 0.04236 | 0.813 | -2.2599e-09 | 12.3593 | 4.3403 | 83.3004 | -2.3155e-07 | 0.011204 | 0.0029582 | 0.0014879 | 0.96034 | 1.1479 | 0.3031 | 0.15245 | 98.3965 | 100 | 1.6035 | 0.00077773 | 0.079687 | 0 | 0 | 0.00068766 | 0.070457 | 0 | 0
42/24/001 | Land to North of Springle House | Residential | 17.8773 | 0 | 0 | 0 | 17.8773 | 0 | 0 | 0 | 100 | 0.11978 | 0.13134 | 0.42265 | 17.2035 | 0.67003 | 0.7347 | 2.3642 | 96.2311 | 100 | 3.7689 | 0 | 0 | 0 | 0 | 0.27338 | 1.5292 | 0 | 0
42/24/002 | Land to the east of Netherfield Lane, Stanstead Abbotts. | Residential | 3.3362 | 0.00086056 | 0 | 0.0048821 | 3.3304 | 0.025795 | 0 | 0.14634 | 99.8279 | 0.0001443 | 0.00094059 | 0.028141 | 3.3069 | 0.0043252 | 0.028194 | 0.8435 | 99.124 | 100 | 0.87602 | 0 | 0 | 0 | 0 | 0.003744 | 0.11222 | 0 | 0
42/24/003 | Kitten Lane East | Residential | 3.3394 | 0 | 0 | 0 | 3.3394 | 0 | 0 | 0 | 100 | 0 | 1.6017e-07 | 0.020617 | 3.3188 | 0 | 4.7964e-06 | 0.61737 | 99.3826 | 100 | 0.61737 | 0 | 0 | 0 | 0 | 0.00030311 | 0.0090766 | 0 | 0
42/24/004 | East of A10 North of Hailey Lane | Open space | 5.4256 | 0 | 0 | 0 | 5.4256 | 0 | 0 | 0 | 100 | 0 | 0.01381 | 0.051239 | 5.3605 | 0 | 0.25454 | 0.9444 | 98.8011 | 100 | 1.1989 | 0 | 0 | 0 | 0 | 0.019582 | 0.36092 | 0 | 0
42/24/005 | East of A10 South of Hailey Lane | Residential | 6.9679 | 0 | 0 | 0 | 6.9679 | 0 | 0 | 0 | 100 | 0.0010653 | 0.0024935 | 0.060791 | 6.9036 | 0.015288 | 0.035785 | 0.87245 | 99.0765 | 100 | 0.92352 | 0 | 0 | 0 | 0 | 0.017806 | 0.25554 | 0 | 0
42/24/006 | Briggens Park, Stanstead Abbotts, Ware | Residential | 4.1702 | 0.029289 | 0.032398 | 0.071563 | 4.037 | 0.70234 | 0.77689 | 1.716 | 96.8047 | 0 | 0 | 0.0084325 | 4.1618 | 0 | 0 | 0.20221 | 99.7978 | 100 | 0.20221 | 0.021509 | 0.51577 | 0.009 | 0.21582 | 0 | 0 | 0.22989 | 5.5126
42/24/007 | Land south of Hillside Farm, adjacent to Stanstead Abbots, title number HD503974 | Residential | 4.593 | 0 | 0 | 0 | 4.593 | 0 | 0 | 0 | 100 | 0.027872 | 0.0075974 | 0.025812 | 4.5317 | 0.60683 | 0.16541 | 0.56199 | 98.6658 | 100 | 1.3342 | 0 | 0 | 0 | 0 | 0.012929 | 0.2815 | 0 | 0
42/24/008 | Land South of High Street, Standstead St. Margarets | Residential | 9.944 | 0 | 0 | 0 | 9.944 | 0 | 0 | 0 | 100 | 0.024803 | 0.0075173 | 0.053939 | 9.8578 | 0.24942 | 0.075596 | 0.54243 | 99.1326 | 100 | 0.86745 | 0 | 0 | 0 | 0 | 0.026577 | 0.26726 | 0 | 0
42/24/009 | Briggens House Estate | Residential | 31.1547 | 1.5734 | 0.14657 | 6.7434 | 22.6914 | 5.0503 | 0.47044 | 21.6448 | 72.8344 | 2.2961 | 0.64639 | 0.10414 | 28.108 | 7.3701 | 2.0748 | 0.33425 | 90.2209 | 100 | 9.7791 | 0.098572 | 0.3164 | 0.014 | 0.044937 | 0.022562 | 0.072419 | 1.1555 | 3.709
42/24/010 | 414 Fencing | Residential | 3.0707 | 0.50857 | 0.18902 | 0.47379 | 1.8993 | 16.5624 | 6.1558 | 15.4296 | 61.8522 | 0.084443 | 0.034086 | 0.30072 | 2.6514 | 2.75 | 1.1101 | 9.7933 | 86.3467 | 100 | 13.6533 | 0.16213 | 5.2801 | 0.001 | 0.032566 | 0.15471 | 5.0382 | 0.74848 | 24.3752
42/24/011 | Rye Gate | Residential | 34.1517 | 0 | 0 | 0 | 34.1517 | 0 | 0 | 0 | 100 | 2.1616 | 1.1296 | 1.7731 | 29.0874 | 6.3294 | 3.3077 | 5.192 | 85.171 | 100 | 14.829 | 0 | 0 | 0 | 0 | 0.97857 | 2.8654 | 0 | 0
42/24/012 | Hillside Nursery | Residential | 1.9463 | 0 | 0 | 0 | 1.9463 | 0 | 0 | 0 | 100 | 0.00023551 | 0.00034495 | 0.038432 | 1.9073 | 0.0121 | 0.017723 | 1.9746 | 97.9956 | 100 | 2.0044 | 0 | 0 | 0 | 0 | 0.013117 | 0.67393 | 0 | 0
43/24/001 | Land north of Stapleford | Residential | 4.0631 | 0 | 0 | 0 | 4.0631 | 0 | 0 | 0 | 100 | 0.0002885 | 0.0011704 | 0.003928 | 4.0577 | 0.0071005 | 0.028806 | 0.096674 | 99.8674 | 100 | 0.13258 | 0 | 0 | 0 | 0 | 0.0011809 | 0.029064 | 0 | 0
43/24/002 | Land west of Warrenwood Industrial Estate | Employment | 4.8097 | 0 | 0 | 0 | 4.8097 | 0 | 0 | 0 | 100 | 0.26828 | 0.029283 | 0.05673 | 4.4554 | 5.578 | 0.60884 | 1.1795 | 92.6337 | 100 | 7.3663 | 0 | 0 | 0 | 0 | 0.036326 | 0.75526 | 0 | 0
43/24/003 | Land north of Stapleford | Residential | 0.55858 | 0 | 0 | 0 | 0.55858 | 0 | 0 | 0 | 100 | 0 | 8.0109e-05 | 0.0017826 | 0.55672 | 0 | 0.014341 | 0.31913 | 99.6665 | 100 | 0.33347 | 0 | 0 | 0 | 0 | 0.00048731 | 0.087239 | 0 | 0
44/24/001 | Land at Tewin Hill and Upper Green Road | Residential | 1.7185 | 0 | 0 | 0 | 1.7185 | 0 | 0 | 0 | 100 | 0.016565 | 0.0264 | 0.090764 | 1.5848 | 0.9639 | 1.5362 | 5.2815 | 92.2185 | 100 | 7.7815 | 0 | 0 | 0 | 0 | 0.058383 | 3.3973 | 0 | 0
44/24/002 | Lower Mimram Valley | Open space | 374.0632 | 16.8711 | 4.3093 | 20.7482 | 332.1345 | 4.5102 | 1.152 | 5.5467 | 88.791 | 2.2923 | 2.328 | 8.6389 | 360.8039 | 0.61281 | 0.62236 | 2.3095 | 96.4553 | 100 | 3.5447 | 1.4754 | 0.39442 | 2.041 | 0.54563 | 4.536 | 1.2126 | 0 | 0
44/24/003 | Upper Green, Tewin, Herts, AL6 | Residential | 3.7533 | 0 | 0 | 0 | 3.7533 | 0 | 0 | 0 | 100 | 0 | 0.19514 | 0.12495 | 3.4332 | 0 | 5.1991 | 3.3292 | 91.4717 | 100 | 8.5283 | 0 | 0 | 0 | 0 | 0.093045 | 2.479 | 0 | 0
44/24/004 | Upper Green, Tewin, Herts, AL6 | Residential | 3.4726 | 0 | 0 | 0 | 3.4726 | 0 | 0 | 0 | 100 | 0.12765 | 0.05212 | 0.082004 | 3.2109 | 3.6759 | 1.5009 | 2.3614 | 92.4618 | 100 | 7.5382 | 0 | 0 | 0 | 0 | 0.050686 | 1.4596 | 0 | 0
44/24/005 | Land East of Upper Green Road | Unknown | 0.81107 | 0 | 0 | 0 | 0.81107 | 0 | 0 | 0 | 100 | 0 | 0 | 0.010004 | 0.80106 | 0 | 0 | 1.2334 | 98.7666 | 100 | 1.2334 | 0 | 0 | 0 | 0 | 0 | 0 | 0 | 0
44/24/006 | Land East of Upper Green Road | Residential | 0.28566 | 0 | 0 | 0 | 0.28566 | 0 | 0 | 0 | 100 | 0 | 0 | 0.010004 | 0.27566 | 0 | 0 | 3.502 | 96.498 | 100 | 3.502 | 0 | 0 | 0 | 0 | 0 | 0 | 0 | 0
44/24/007 | Land Rear of Godfries Close | Residential | 0.30802 | 0 | 0 | 0 | 0.30802 | 0 | 0 | 0 | 100 | 0 | 0 | 0.0042359 | 0.30378 | 0 | 0 | 1.3752 | 98.6248 | 100 | 1.3752 | 0 | 0 | 0 | 0 | 0 | 0 | 0 | 0
44/24/008 | Seven Acres Farm | Residential | 1.9011 | 0 | 0 | 0 | 1.9011 | 0 | 0 | 0 | 100 | 0 | 3.7332e-05 | 0.025094 | 1.8759 | 0 | 0.0019637 | 1.32 | 98.678 | 100 | 1.322 | 0 | 0 | 0 | 0 | 0.012439 | 0.65433 | 0 | 0
44/24/009 | 63-65 Burnham Green Road | Residential | 0.86553 | 0 | 0 | 0 | 0.86553 | 0 | 0 | 0 | 100 | 0.030264 | 0.012405 | 0.018854 | 0.80401 | 3.4966 | 1.4332 | 2.1783 | 92.8919 | 100 | 7.1081 | 0 | 0 | 0 | 0 | 0.0076031 | 0.87843 | 0 | 0
44/24/010 | Land west of Moat Farm | Residential | 0.99962 | 0 | 0 | 0 | 0.99962 | 0 | 0 | 0 | 100 | 0 | 0 | 0 | 0.99962 | 0 | 0 | 0 | 100 | 100 | 0 | 0 | 0 | 0 | 0 | 0 | 0 | 0 | 0
44/24/011 | Land North of Burnham Green Road | Residential | 4.5832 | 0 | 0 | 0 | 4.5832 | 0 | 0 | 0 | 100 | 0 | 0 | 0 | 4.5832 | 0 | 0 | 0 | 100 | 100 | 0 | 0 | 0 | 0 | 0 | 0 | 0 | 0 | 0
45/24/001 | Land West of Ermine Street, Thundridge | Residential | 3.263 | 0.14329 | 0.051124 | 0.89915 | 2.1694 | 4.3913 | 1.5668 | 27.5563 | 66.4856 | 0.048017 | 0.046416 | 0.080828 | 3.0877 | 1.4716 | 1.4225 | 2.4771 | 94.6288 | 100 | 5.3712 | 0.0038912 | 0.11925 | 0.069 | 2.1146 | 0.038413 | 1.1773 | 0 | 0
45/24/002 | Land off Poles Lane | Residential | 3.6715 | 0 | 0 | 0 | 3.6715 | 0 | 0 | 0 | 100 | 0 | 0 | 0 | 3.6715 | 0 | 0 | 0 | 100 | 100 | 0 | 0 | 0 | 0 | 0 | 0 | 0 | 0 | 0
45/24/003 | Land at Poles Lane | Residential | 3.8982 | 0 | 0 | 0 | 3.8982 | 0 | 0 | 0 | 100 | 0 | 0 | 0 | 3.8982 | 0 | 0 | 0 | 100 | 100 | 0 | 0 | 0 | 0 | 0 | 0 | 0 | 0 | 0
45/24/004 | Land North of Poles Lane | Residential | 3.8648 | 0 | 0 | 0 | 3.8648 | 0 | 0 | 0 | 100 | 0 | 0 | 0 | 3.8648 | 0 | 0 | 0 | 100 | 100 | 0 | 0 | 0 | 0 | 0 | 0 | 0 | 0 | 0
46/24/001 | Burrs Green Farm | Employment | 0.52505 | 0 | 0 | 0 | 0.52505 | 0 | 0 | 0 | 100 | 0.0041694 | 0.004844 | 0.040047 | 0.47599 | 0.7941 | 0.92258 | 7.6272 | 90.6561 | 100 | 9.3439 | 0 | 0 | 0 | 0 | 0.022408 | 4.2678 | 0 | 0
46/24/002 | Land West of A602, Tonwell | Employment | 3.744 | 0 | 0 | 0 | 3.744 | 0 | 0 | 0 | 100 | 0 | 0 | 0 | 3.744 | 0 | 0 | 0 | 100 | 100 | 0 | 0 | 0 | 0 | 0 | 0 | 0 | 0 | 0
46/24/003 | Land west of Ware Road, Tonwell | Residential | 0.79212 | 0 | 0 | 0 | 0.79212 | 0 | 0 | 0 | 100 | 0.28357 | 0.090935 | 0.20745 | 0.21017 | 35.7987 | 11.4799 | 26.1891 | 26.5322 | 100 | 73.4678 | 0 | 0 | 0 | 0 | 0.18679 | 23.5804 | 0 | 0
46/24/004 | Land east of Tonwell | Residential | 5.5251 | 0 | 0 | 0 | 5.5251 | 0 | 0 | 0 | 100 | 0 | 0 | 0.017056 | 5.508 | 0 | 0 | 0.30871 | 99.6913 | 100 | 0.30871 | 0 | 0 | 0 | 0 | 0 | 0 | 0 | 0
46/24/005 | Land south of Ware Road, Tonwell | Residential | 0.61525 | 0 | 0 | 0 | 0.61525 | 0 | 0 | 0 | 100 | 0 | 0 | 0.013205 | 0.60204 | 0 | 0 | 2.1463 | 97.8537 | 100 | 2.1463 | 0 | 0 | 0 | 0 | 0.010804 | 1.756 | 0 | 0
46/24/006 | Land north of Tonwell | Residential | 5.9965 | 0 | 0 | 0 | 5.9965 | 0 | 0 | 0 | 100 | 0.082994 | 0.026335 | 0.18943 | 5.6977 | 1.384 | 0.43917 | 3.1589 | 95.0178 | 100 | 4.9822 | 0 | 0 | 0 | 0 | 0.095855 | 1.5985 | 0 | 0
46/24/007 | Land at Tonwell within title number HD474610 | Residential | 0.40436 | 0 | 0 | 0 | 0.40436 | 0 | 0 | 0 | 100 | 0 | 0 | 0.0061238 | 0.39823 | 0 | 0 | 1.5144 | 98.4856 | 100 | 1.5144 | 0 | 0 | 0 | 0 | 0.0031722 | 0.7845 | 0 | 0
47/24/001 | Land to South of Stevenage Road | Residential | 2.9257 | 0 | 0 | 0 | 2.9257 | 0 | 0 | 0 | 100 | 0.068276 | 0.023986 | 0.32025 | 2.5132 | 2.3337 | 0.81986 | 10.946 | 85.9004 | 100 | 14.0996 | 0 | 0 | 0 | 0 | 0.14438 | 4.9348 | 0 | 0
47/24/002 | Land at Finches End | Residential | 0.17119 | 0.036346 | 0 | 0.13484 | 8.4201e-10 | 21.2318 | 0 | 78.7682 | 4.9186e-07 | 0 | 0 | 0.016603 | 0.15459 | 0 | 0 | 9.6987 | 90.3013 | 100 | 9.6987 | 0 | 0 | 0 | 0 | 0.0058283 | 3.4046 | 0 | 0
47/24/003 | Land to West of 2 Kitcheners Lane | Residential | 0.13472 | 0 | 0 | 0 | 0.13472 | 0 | 0 | 0 | 100 | 0 | 0 | 0 | 0.13472 | 0 | 0 | 0 | 100 | 100 | 0 | 0 | 0 | 0 | 0 | 0 | 0 | 0 | 0
47/24/004 | Old Walkern Nursery | Residential | 2.5426 | 0 | 0 | 0 | 2.5426 | 0 | 0 | 0 | 100 | 0.011605 | 0.0060024 | 0.020008 | 2.505 | 0.4564 | 0.23607 | 0.7869 | 98.5206 | 100 | 1.4794 | 0 | 0 | 0 | 0 | 0.0088034 | 0.34623 | 0 | 0
47/24/005 | Land to North of The Old Rectory Farm | Residential | 4.7539 | 0.12289 | 0.17051 | 2.0416 | 2.4189 | 2.5851 | 3.5868 | 42.9463 | 50.8819 | 0.0083512 | 0.0015668 | 0.04763 | 4.6964 | 0.17567 | 0.032958 | 1.0019 | 98.7895 | 100 | 1.2105 | 0.051079 | 1.0745 | 0 | 0 | 0.0015854 | 0.03335 | 0 | 0
47/24/006 | Land North of Stevenage Road, Walkern | Residential | 3.3637 | 0 | 0 | 0 | 3.3637 | 0 | 0 | 0 | 100 | 0 | 0 | 0.083617 | 3.2801 | 0 | 0 | 2.4859 | 97.5141 | 100 | 2.4859 | 0 | 0 | 0 | 0 | 0.013563 | 0.40321 | 0 | 0
47/24/007 | Land at Bockings, Church End | Residential | 1.3517 | 0.033796 | 0.0063843 | 0.067999 | 1.2435 | 2.5002 | 0.47231 | 5.0306 | 91.9969 | 0 | 0 | 0.00014412 | 1.3516 | 0 | 0 | 0.010662 | 99.9893 | 100 | 0.010662 | 3.7384e-05 | 0.0027657 | 0 | 0 | 0.00011614 | 0.0085923 | 0 | 0
47/24/008 | Land adjacent to 11 Glebe View, Walkern | Residential | 0.78974 | 0 | 0 | 0 | 0.78974 | 0 | 0 | 0 | 100 | 0 | 0.010004 | 0.0091911 | 0.77055 | 0 | 1.2667 | 1.1638 | 97.5695 | 100 | 2.4305 | 0 | 0 | 0 | 0 | 0.0028011 | 0.35468 | 0 | 0
47/24/009 | Land West of High Street | Residential | 7.3909 | 0 | 0 | 0 | 7.3909 | 0 | 0 | 0 | 100 | 0.013013 | 0.0020826 | 0.0017144 | 7.3741 | 0.17607 | 0.028178 | 0.023197 | 99.7726 | 100 | 0.22745 | 0 | 0 | 0 | 0 | 0.0014016 | 0.018963 | 0 | 0
48/24/001 | Land at Clappers Lane | Residential | 0.17151 | 0 | 0 | 0 | 0.17151 | 0 | 0 | 0 | 100 | 0 | 0 | 0.0087887 | 0.16272 | 0 | 0 | 5.1244 | 94.8756 | 100 | 5.1244 | 0 | 0 | 0 | 0 | 0 | 0 | 0 | 0
48/24/002 | Land north of Ware Road, west of the A602 | Leisure | 3.0028 | 0 | 0 | 0 | 3.0028 | 0 | 0 | 0 | 100 | 0.051375 | 0.025773 | 0.027052 | 2.8986 | 1.7109 | 0.85829 | 0.9009 | 96.5299 | 100 | 3.4701 | 0 | 0 | 0 | 0 | 0.015848 | 0.52778 | 0 | 0
48/24/003 | Land south of Stevenage Road, Watton-at-Stone | Residential | 2.8751 | 0 | 0 | 0 | 2.8751 | 0 | 0 | 0 | 100 | 0 | 0.00092358 | 0.023574 | 2.8506 | 0 | 0.032123 | 0.81992 | 99.148 | 100 | 0.85204 | 0 | 0 | 0 | 0 | 0.011404 | 0.39663 | 0 | 0
48/24/004 | Land south of Stevenage Road, Watton-at-Stone | Residential | 2.998 | 0 | 0 | 0.36316 | 2.6349 | 0 | 0 | 12.1133 | 87.8867 | 0.017207 | 0.035614 | 0.13485 | 2.8104 | 0.57393 | 1.1879 | 4.498 | 93.7401 | 100 | 6.2599 | 0 | 0 | 0 | 0 | 0.07763 | 2.5894 | 0 | 0
48/24/005 | Bardolphs Farm Yard | Mixed use | 1.5417 | 0 | 0 | 0 | 1.5417 | 0 | 0 | 0 | 100 | 0.046017 | 0.047218 | 0.045217 | 1.4033 | 2.9848 | 3.0627 | 2.9329 | 91.0197 | 100 | 8.9803 | 0 | 0 | 0 | 0 | 0.036014 | 2.3359 | 0 | 0
49/24/001 | Land East of Hunsdon Road/B180, Widford | Residential | 1.3069 | 0 | 0 | 0 | 1.3069 | 0 | 0 | 0 | 100 | 0 | 0 | 0.0014391 | 1.3054 | 0 | 0 | 0.11012 | 99.8899 | 100 | 0.11012 | 0 | 0 | 0 | 0 | 0 | 0 | 0 | 0
49/24/002 | Land to North and East of Wilmoor | Residential | 0.77324 | 0 | 0 | 0 | 0.77324 | 0 | 0 | 0 | 100 | 0 | 0 | 0.009479 | 0.76376 | 0 | 0 | 1.2259 | 98.7741 | 100 | 1.2259 | 0 | 0 | 0 | 0 | 0.0074384 | 0.96198 | 0 | 0
49/24/003 | Land East of Priory Farm Yard, Widford | Residential | 1.0114 | 0 | 0 | 0 | 1.0114 | 0 | 0 | 0 | 100 | 0.010484 | 0.0081249 | 0.083839 | 0.90893 | 1.0366 | 0.80335 | 8.2896 | 89.8704 | 100 | 10.1296 | 0 | 0 | 0 | 0 | 0.037926 | 3.7499 | 0 | 0
49/24/004 | Land at Priory Farm Yard | Open space | 28.5547 | 0 | 0 | 0 | 28.5547 | 0 | 0 | 0 | 100 | 0.39142 | 0.17369 | 0.88273 | 27.1069 | 1.3708 | 0.60828 | 3.0914 | 94.9296 | 100 | 5.0704 | 0 | 0 | 0 | 0 | 0.42271 | 1.4803 | 0 | 0
50/24/001 | The Big Field | Oil refinery | 26.0781 | 0.090587 | 0.079542 | 0.10298 | 25.805 | 0.34737 | 0.30501 | 0.3949 | 98.9527 | 0.49635 | 0.34907 | 1.4261 | 23.8065 | 1.9033 | 1.3386 | 5.4688 | 91.2894 | 100 | 8.7106 | 0.01203 | 0.046132 | 0.014 | 0.053685 | 0.78545 | 3.0119 | 0 | 0
50/24/002 | The Big Field | Oil refinery | 1.7522 | 0 | 0 | 0 | 1.7522 | 0 | 0 | 0 | 100 | 0.029938 | 0.019667 | 0.12681 | 1.5758 | 1.7086 | 1.1224 | 7.2375 | 89.9315 | 100 | 10.0685 | 0 | 0 | 0 | 0 | 0.041553 | 2.3715 | 0 | 0
02/24/015 | Land South of Hare Street Road and East of Buntingford | Mixed use | 60.9169 | 3.0389 | 0.21732 | 0.044374 | 57.6163 | 4.9886 | 0.35674 | 0.072843 | 94.5818 | 0 | 0 | 0 | 60.9169 | 0 | 0 | 0 | 100 | 100 | 0 | 0.061331 | 0.10068 | 3.167 | 5.1989 | 0 | 0 | 0 | 0
03/24/019 | County Hall | Residential | 10.3698 | 0 | 0 | 0 | 10.3698 | 0 | 0 | 0 | 100 | 0.01 | 0.047 | 0.365 | 9.9478 | 0.096433 | 0.45324 | 3.5198 | 95.9305 | 100 | 4.0695 | 0 | 0 | 0 | 0 | 0 | 0 | 0 | 0

## Sheet1 (hidden)
SiteRef | Future_FZ_area | Future_FZ_area
01/24/001 | 0.019 | 0.019
01/24/002 | 0.019 | 0.019
01/24/003 |  | 0
01/24/004 |  | 0
01/24/005 |  | 0
01/24/006 |  | 0
01/24/007 |  | 0
01/24/008 |  | 0
01/24/009 | 0.004 | 0.004
01/24/010 |  | 0
01/24/011 |  | 0
01/24/012 |  | 0
01/24/013 |  | 0
01/24/014 |  | 0
01/24/015 | 0.134 | 0.134
01/24/016 |  | 0
01/24/017 |  | 0
01/24/018 |  | 0
01/24/019 |  | 0
01/24/020 |  | 0
01/24/021 |  | 0
02/24/001 |  | 0
02/24/003 |  | 0
02/24/004 |  | 0
02/24/005 |  | 0
02/24/006 |  | 0
02/24/007 |  | 0
02/24/008 |  | 0
02/24/009 | 1.637 | 1.637
02/24/010 |  | 0
02/24/011 | 0 | 0
02/24/012 |  | 0
02/24/013 |  | 0
02/24/014 | 0 | 0
03/24/003 | 0.003 | 0.003
03/24/004 | 0.008 | 0.008
03/24/005 | 0 | 0
03/24/006 | 0.001 | 0.001
03/24/007 |  | 0
03/24/008 | 0 | 0
03/24/009 |  | 0
03/24/010 |  | 0
03/24/011 | 0.002 | 0.002
03/24/012 |  | 0
03/24/013 |  | 0
03/24/014 |  | 0
03/24/015 |  | 0
03/24/016 | 0.015 | 0.015
03/24/017 | 0.043 | 0.043
03/24/018 |  | 0
04/24/001 | 0.054 | 0.054
04/24/002 |  | 0
04/24/003 |  | 0
04/24/004 |  | 0
04/24/005 |  | 0
04/24/006 | 0.002 | 0.002
04/24/007 |  | 0
04/24/008 | 0.21 | 0.21
04/24/009 | 0.064 | 0.064
04/24/010 |  | 0
04/24/011 | 0.209 | 0.209
04/24/012 | 0.006 | 0.006
05/24/003 |  | 0
05/24/004 |  | 0
05/24/005 |  | 0
05/24/006 |  | 0
05/24/008 |  | 0
05/24/009 |  | 0
05/24/010 |  | 0
05/24/011 |  | 0
05/24/012 |  | 0
05/24/013 |  | 0
05/24/014 | 0.289 | 0.289
05/24/015 |  | 0
05/24/016 |  | 0
05/24/017 |  | 0
05/24/018 |  | 0
05/24/019 |  | 0
05/24/020 |  | 0
05/24/021 |  | 0
05/24/022 |  | 0
06/24/001 |  | 0
06/24/002 | 0.003 | 0.003
06/24/003 |  | 0
06/24/004 |  | 0
07/24/002 |  | 0
08/24/001 |  | 0
09/24/001 |  | 0
10/24/001 |  | 0
10/24/002 |  | 0
11/24/001 |  | 0
11/24/002 | 0.023 | 0.023
11/24/003 |  | 0
12/24/001 |  | 0
12/24/002 |  | 0
13/24/001 |  | 0
13/24/002 |  | 0
13/24/003 | 0.012 | 0.012
13/24/004 |  | 0
13/24/005 |  | 0
13/24/006 |  | 0
14/24/001 |  | 0
14/24/002 |  | 0
15/24/002 |  | 0
16/24/001 |  | 0
16/24/002 |  | 0
17/24/001 |  | 0
18/24/001 |  | 0
18/24/002 |  | 0
18/24/003 |  | 0
19/24/001 |  | 0
19/24/002 |  | 0
19/24/003 |  | 0
19/24/004 |  | 0
19/24/005 |  | 0
19/24/006 |  | 0
19/24/007 |  | 0
19/24/008 |  | 0
19/24/009 |  | 0
20/24/001 |  | 0
20/24/002 |  | 0
20/24/003 |  | 0
22/24/001 | 0 | 0
22/24/002 | 0.119 | 0.119
22/24/003 |  | 0
22/24/004 | 0.001 | 0.001
22/24/005 | 0 | 0
23/24/001 |  | 0
23/24/002 |  | 0
23/24/003 | 0 | 0
23/24/004 |  | 0
23/24/005 |  | 0
23/24/006 |  | 0
23/24/007 |  | 0
23/24/008 |  | 0
24/24/001 |  | 0
24/24/002 |  | 0
24/24/003 |  | 0
24/24/004 | 1.255 | 1.255
24/24/005 |  | 0
25/24/001 |  | 0
25/24/002 |  | 0
25/24/003 | 0.109 | 0.109
26/24/001 |  | 0
27/24/001 | 0.083 | 0.083
27/24/002 | 0.019 | 0.019
27/24/003 |  | 0
27/24/004 |  | 0
27/24/005 |  | 0
27/24/006 |  | 0
27/24/007 | 0.024 | 0.024
27/24/009 |  | 0
27/24/010 |  | 0
27/24/011 |  | 0
27/24/012 |  | 0
29/24/001 |  | 0
29/24/002 |  | 0
29/24/003 |  | 0
29/24/004 |  | 0
29/24/005 |  | 0
29/24/006 |  | 0
30/24/001 |  | 0
30/24/002 |  | 0
31/24/001 |  | 0
31/24/002 |  | 0
31/24/003 |  | 0
31/24/004 |  | 0
31/24/005 |  | 0
31/24/006 |  | 0
31/24/007 |  | 0
32/24/001 |  | 0
32/24/002 | 0.041 | 0.041
32/24/003 | 0.048 | 0.048
32/24/004 | 0.025 | 0.025
32/24/005 | 0.048 | 0.048
32/24/006 | 0.017 | 0.017
32/24/007 |  | 0
34/24/001 |  | 0
34/24/002 |  | 0
34/24/003 |  | 0
34/24/004 |  | 0
34/24/005 |  | 0
34/24/006 |  | 0
35/24/001 |  | 0
36/24/001 |  | 0
36/24/002 |  | 0
36/24/003 |  | 0
36/24/004 |  | 0
37/24/001 |  | 0
37/24/002 |  | 0
37/24/003 | 0.059 | 0.059
37/24/004 |  | 0
37/24/005 |  | 0
37/24/006 | 0.993 | 0.993
37/24/007 | 0.008 | 0.008
37/24/008 | 0.123 | 0.123
37/24/009 | 0.072 | 0.072
37/24/010 | 0 | 0
38/24/001 | 0 | 0
38/24/002 |  | 0
38/24/003 |  | 0
38/24/004 |  | 0
38/24/005 | 0 | 0
38/24/006 |  | 0
38/24/007 |  | 0
38/24/008 |  | 0
38/24/009 |  | 0
38/24/010 |  | 0
39/24/001 |  | 0
39/24/002 |  | 0
39/24/003 | 0.133 | 0.133
39/24/004 |  | 0
39/24/005 |  | 0
39/24/006 | 0.004 | 0.004
39/24/007 |  | 0
39/24/008 |  | 0
39/24/009 |  | 0
40/24/001 | 0.027 | 0.027
40/24/002 |  | 0
40/24/003 |  | 0
41/24/001 | 0 | 0
41/24/002 |  | 0
41/24/003 |  | 0
41/24/004 |  | 0
42/24/001 |  | 0
42/24/002 |  | 0
42/24/003 |  | 0
42/24/004 |  | 0
42/24/005 |  | 0
42/24/006 | 0.009 | 0.009
42/24/007 |  | 0
42/24/008 |  | 0
42/24/009 | 0.014 | 0.014
42/24/010 | 0.001 | 0.001
42/24/011 |  | 0
42/24/012 |  | 0
43/24/001 |  | 0
43/24/002 |  | 0
43/24/003 |  | 0
44/24/001 |  | 0
44/24/002 | 2.041 | 2.041
44/24/003 |  | 0
44/24/004 |  | 0
44/24/005 |  | 0
44/24/006 |  | 0
44/24/007 |  | 0
44/24/008 |  | 0
44/24/009 |  | 0
44/24/010 |  | 0
44/24/011 |  | 0
45/24/001 | 0.069 | 0.069
45/24/002 |  | 0
45/24/003 |  | 0
45/24/004 |  | 0
46/24/001 |  | 0
46/24/002 |  | 0
46/24/003 |  | 0
46/24/004 |  | 0
46/24/005 |  | 0
46/24/006 |  | 0
46/24/007 |  | 0
47/24/001 |  | 0
47/24/002 |  | 0
47/24/003 |  | 0
47/24/004 |  | 0
47/24/005 |  | 0
47/24/006 |  | 0
47/24/007 |  | 0
47/24/008 |  | 0
47/24/009 |  | 0
48/24/001 |  | 0
48/24/002 |  | 0
48/24/003 |  | 0
48/24/004 |  | 0
48/24/005 |  | 0
49/24/001 |  | 0
49/24/002 |  | 0
49/24/003 |  | 0
49/24/004 |  | 0
50/24/001 | 0.014 | 0.014
50/24/002 |  | 0
02/24/015 | 3.167 | 3.167
03/24/019 |  | 0

## Reference (hidden)
OBJECTID | flood_sour | name | EHSLAA Ref | site_area | Actual Sit | site_area_ | JBA_Area
272023 | river | Flood Zones plus climate change | 01/24/001 | 0.73 | 0.73 | 0.73 | 0.019
272087 | river | Flood Zones plus climate change | 01/24/002 | 10 | 11.11 | 0 | 0.019
271995 | river | Flood Zones plus climate change | 01/24/009 | 2.5 | 2.55 | 2.5 | 0.004
271967 | river | Flood Zones plus climate change | 01/24/015 | 61 | 61.13 | 36.6 | 0.134
295105 | river | Flood Zones plus climate change | 02/24/009 | 26.5 | 26.29 | 6 | 1.637
293321 | river | Flood Zones plus climate change | 02/24/011 | 0.6 | 0.69 | 0.6 | 0
293509 | river | Flood Zones plus climate change | 02/24/014 | 63.4 | 62.34 | 63.4 | 0
295127 | river | Flood Zones plus climate change | 02/24/015 | 82.5 | 60.9 | 60.9 | 3.167
299987 | river | Flood Zones plus climate change | 03/24/003 | 0.57 | 0.57 | 0.39 | 0.003
299987 | river | Flood Zones plus climate change | 03/24/004 | 2 | 1.96 | 1.6 | 0.008
299947 | river | Flood Zones plus climate change | 03/24/005 | 14.4 | 14.38 | 14.4 | 0
300098 | river | Flood Zones plus climate change | 03/24/006 | 0.7 | 0.92 | 0.7 | 0.001
300084 | river | Flood Zones plus climate change | 03/24/008 | 1.513 | 1.52 | 1.513 | 0
299732 | river | Flood Zones plus climate change | 03/24/011 | 24.107 | 23.91 | 10 | 0.002
300073 | river | Flood Zones plus climate change | 03/24/016 | 0.26 | 0.28 | 0.26 | 0.015
299868 | river | Flood Zones plus climate change | 03/24/017 | 15.6 | 15.68 | 15.6 | 0.043
274387 | river | Flood Zones plus climate change | 04/24/001 | 5.6656 | 4.85 | 5.6656 | 0.054
274507 | river | Flood Zones plus climate change | 04/24/006 | 21 | 20.97 | 6.4 | 0.002
273591 | river | Flood Zones plus climate change | 04/24/008 | 112 | 109.92 | 48 | 0.21
273590 | river | Flood Zones plus climate change | 04/24/009 | 5.95 | 6.09 | 4.5 | 0.064
274250 | river | Flood Zones plus climate change | 04/24/011 | 34.64 | 34.64 | 29 | 0.209
273590 | river | Flood Zones plus climate change | 04/24/012 | 0.92 | 0.96 | 0.92 | 0.006
299877 | river | Flood Zones plus climate change | 05/24/014 | 5.7 | 5.25 | 3.6 | 0.289
153321 | river | Flood Zones plus climate change | 06/24/002 | 0.75 | 0.74 | 0.35 | 0.003
298711 | river | Flood Zones plus climate change | 11/24/002 | 8.61 | 8.61 | 8.61 | 0.023
299539 | river | Flood Zones plus climate change | 13/24/003 | 4.14 | 6.07 | 4.14 | 0.012
274784 | river | Flood Zones plus climate change | 22/24/001 | 2.26 | 2.23 | 2 | 0
244226 | river | Flood Zones plus climate change | 22/24/002 | 47.6 | 47.77 | 16.55 | 0.119
244241 | river | Flood Zones plus climate change | 22/24/004 | 0.28 | 0.42 | 0.28 | 0.001
274763 | river | Flood Zones plus climate change | 22/24/005 | 0.83 | 0.83 | 0.5 | 0
272505 | river | Flood Zones plus climate change | 23/24/003 | 1.7 | 1.9 | 1.7 | 0
299903 | river | Flood Zones plus climate change | 24/24/004 | 2.3 | 2.24 | 1.4 | 1.255
293511 | river | Flood Zones plus climate change | 25/24/003 | 8 | 7.72 | 8 | 0.109
293437 | river | Flood Zones plus climate change | 27/24/001 | 7 | 6.78 | 3 | 0.083
293437 | river | Flood Zones plus climate change | 27/24/002 | 2.11 | 2.11 | 1.72 | 0.019
293437 | river | Flood Zones plus climate change | 27/24/007 | 1.72 | 2.03 | 1.72 | 0.024
274513 | river | Flood Zones plus climate change | 32/24/002 | 29.3 | 28.32 | 26 | 0.041
274513 | river | Flood Zones plus climate change | 32/24/003 | 66.2 | 45.17 | 60 | 0.048
274513 | river | Flood Zones plus climate change | 32/24/004 | 85.5 | 53.84 | 80 | 0.025
274513 | river | Flood Zones plus climate change | 32/24/005 | 46 | 45.48 | 40 | 0.048
274513 | river | Flood Zones plus climate change | 32/24/006 | 52 | 52.71 | 50 | 0.017
273726 | river | Flood Zones plus climate change | 37/24/003 | 19.9 | 19.68 | 14 | 0.059
272113 | river | Flood Zones plus climate change | 37/24/006 | 1.78 | 1.51 | 1 | 0.993
273693 | river | Flood Zones plus climate change | 37/24/007 | 0.57 | 0.36 | 0.43 | 0.008
265484 | river | Flood Zones plus climate change | 37/24/008 | 106 | 106.9 | 60 | 0.123
273690 | river | Flood Zones plus climate change | 37/24/009 | 33 | 30.82 | 23 | 0.072
272100 | river | Flood Zones plus climate change | 37/24/010 | 11.8 | 12.25 | 7.5 | 0
273414 | river | Flood Zones plus climate change | 38/24/001 | 3.47 | 3.4 | 1.5 | 0
273694 | river | Flood Zones plus climate change | 38/24/005 | 3.7385 | 4.09 | 3.7385 | 0
299522 | river | Flood Zones plus climate change | 39/24/003 | 2 | 2.03 | 2 | 0.133
299440 | river | Flood Zones plus climate change | 39/24/006 | 8.69 | 8.73 | 8.69 | 0.004
273612 | river | Flood Zones plus climate change | 40/24/001 | 3 | 2.12 | 3 | 0.027
299580 | river | Flood Zones plus climate change | 41/24/001 | 12 | 11.84 | 0 | 0
274701 | river | Flood Zones plus climate change | 42/24/006 | 4.3 | 4.17 | 4.3 | 0.009
274576 | river | Flood Zones plus climate change | 42/24/009 | 31.2 | 31.15 | 6 | 0.014
274701 | river | Flood Zones plus climate change | 42/24/010 | 3 | 3.07 | 3 | 0.001
193968 | river | Flood Zones plus climate change | 44/24/002 | 700 | 373.91 | 0 | 2.041
299770 | river | Flood Zones plus climate change | 45/24/001 | 2.6 | 3.26 | 2.6 | 0.069
271978 | river | Flood Zones plus climate change | 50/24/001 | 22 | 26.07 | 22 | 0.014